## Readme
FICUS
A (mixed integer) linear optimisation model for local energy systems
Non-spatial data (this file):
- Time-Setting |  | Timebase of time dependent Data and timesteps to be optimized
- MIP-Equations |  | Activate/Deactivate specific equations
- Ext-Commodities |  | Prices for demand charge plus input/output limits for commodities with "external" connection
- Ext-Import |  | Import price of commodities for every timestep. (€/kWh)
- Ext-Export |  | Export price of commodities for every timestep. (€/kWh)
- Demand-Rate-Factor |  | factor for demand rate (for grid use) of commodity for every timestep
- Process |  | commodity-converters: general parameters
- Process-Commodity |  | mapping: input/output commodities to processes
- Process-Class |  | Define rules/costs for chosen "Process-Classes"
- Storage |  | storage technologies
- Demand |  | power demand for commodities for every timestep. (kW)
- SupIm |  | Immediate and free supply of commodities per timestep, can be used for wind, pv. normalized (kW/kWp)
MODEL | https://github.com/yabata/ficus
DOCS | https://ficus.readthedocs.org/en/latest/index.html

## Time-Settings
Info | timebase | start | end
Time | 86400 | 1 | 365

## MIP-Equations
Equations | Active
Storage In-Out | no
Partload | yes
Min-Cap | no

## Ext-Commodities
Commodity | demand-rate | time-interval-demand-rate | p-max-initial | import-max | export-max | operating-hours-min
elec | 0 | 86400 | 0 | inf | inf | 0
pellets | 0 | 86400 | 0 | inf | 0 | 0

## Ext-Import
Time | elec | pellets
1 | 31.9651 | 26.5729
2 | 33.556 | 26.5729
3 | 29.6484 | 26.5729
4 | 45.9866 | 26.5729
5 | 61.2449 | 26.5729
6 | 28.1651 | 26.5729
7 | 27.1352 | 26.5729
8 | 34.5383 | 26.5729
9 | 35.3186 | 26.5729
10 | 49.5671 | 26.5729
11 | 42.614 | 26.5729
12 | 49.805 | 26.5729
13 | 34.0077 | 26.5729
14 | 44.867 | 26.5729
15 | 44.1807 | 26.5729
16 | 28.4615 | 26.5729
17 | 20.4658 | 26.5729
18 | 33.9854 | 26.5729
19 | 35.5305 | 26.5729
20 | 30.1943 | 26.5729
21 | 28.6759 | 26.5729
22 | 28.1584 | 26.5729
23 | 33.4613 | 26.5729
24 | 36.6198 | 26.5729
25 | 35.9942 | 26.5729
26 | 56.0911 | 26.5729
27 | 49.583 | 26.5729
28 | 36.7252 | 26.5729
29 | 46.7514 | 26.5729
30 | 53.3042 | 26.5729
31 | 40.7836 | 26.5729
32 | 41.7194 | 26.5729
33 | 46.6859 | 26.5729
34 | 41.9926 | 26.5729
35 | 33.4094 | 26.5729
36 | 33.381 | 26.5729
37 | 29.8238 | 26.5729
38 | 30.8201 | 26.5729
39 | 44.2395 | 26.5729
40 | 43.9865 | 26.5729
41 | 28.4377 | 26.5729
42 | 24.2645 | 26.5729
43 | 21.857 | 26.5729
44 | 22.2944 | 26.5729
45 | 24.408 | 26.5729
46 | 26.9962 | 26.5729
47 | 25.2096 | 26.5729
48 | 26.311 | 26.5729
49 | 25.5948 | 26.5729
50 | 22.5243 | 26.5729
51 | 23.0103 | 26.5729
52 | 27.5414 | 26.5729
53 | 36.3931 | 26.5729
54 | 30.5642 | 26.5729
55 | 33.6103 | 26.5729
56 | 24.5783 | 26.5729
57 | 36.6325 | 26.5729
58 | 31.0601 | 26.5729
59 | 30.9632 | 26.5729
60 | 25.1433 | 26.5729
61 | 26.768 | 26.5729
62 | 25.3128 | 26.5729
63 | 43.3688 | 26.5729
64 | 49.1166 | 26.5729
65 | 36.3968 | 26.5729
66 | 23.5183 | 26.5729
67 | 24.2035 | 26.5729
68 | 29.9486 | 26.5729
69 | 31.1557 | 26.5729
70 | 31.5145 | 26.5729
71 | 26.0292 | 26.5729
72 | 37.399 | 26.5729
73 | 31.9944 | 26.5729
74 | 25.9078 | 26.5729
75 | 24.805 | 26.5729
76 | 22.1009 | 26.5729
77 | 24.4971 | 26.5729
78 | 24.3332 | 26.5729
79 | 23.6484 | 26.5729
80 | 24.9995 | 26.5729
81 | 28.878 | 26.5729
82 | 26.6546 | 26.5729
83 | 26.2364 | 26.5729
84 | 51.8784 | 26.5729
85 | 37.09 | 26.5729
86 | 44.508 | 26.5729
87 | 33.7747 | 26.5729
88 | 41.8765 | 26.5729
89 | 52.2885 | 26.5729
90 | 54.4039 | 26.5729
91 | 57.2411 | 26.5729
92 | 38.1396 | 26.5729
93 | 60.5094 | 26.5729
94 | 38.5747 | 26.5729
95 | 27.8126 | 26.5729
96 | 40.8507 | 26.5729
97 | 41.7397 | 26.5729
98 | 37.3363 | 26.5729
99 | 33.9933 | 26.5729
100 | 27.7571 | 26.5729
101 | 25.7127 | 26.5729
102 | 45.3137 | 26.5729
103 | 45.2507 | 26.5729
104 | 31.9697 | 26.5729
105 | 38.2975 | 26.5729
106 | 31.6539 | 26.5729
107 | 25.1953 | 26.5729
108 | 27.1174 | 26.5729
109 | 34.4435 | 26.5729
110 | 36.9342 | 26.5729
111 | 56.1766 | 26.5729
112 | 56.7018 | 26.5729
113 | 49.0943 | 26.5729
114 | 33.7412 | 26.5729
115 | 33.0312 | 26.5729
116 | 33.0273 | 26.5729
117 | 35.8502 | 26.5729
118 | 43.6004 | 26.5729
119 | 40.037 | 26.5729
120 | 45.8435 | 26.5729
121 | 40.6386 | 26.5729
122 | 39.8547 | 26.5729
123 | 43.48 | 26.5729
124 | 65.695 | 26.5729
125 | 50.6087 | 26.5729
126 | 49.4462 | 26.5729
127 | 36.3563 | 26.5729
128 | 44.007 | 26.5729
129 | 53.6291 | 26.5729
130 | 55.2181 | 26.5729
131 | 64.1557 | 26.5729
132 | 52.9411 | 26.5729
133 | 41.6439 | 26.5729
134 | 31.9439 | 26.5729
135 | 33.5292 | 26.5729
136 | 31.7902 | 26.5729
137 | 41.0825 | 26.5729
138 | 57.6714 | 26.5729
139 | 40.8075 | 26.5729
140 | 42.4526 | 26.5729
141 | 42.0244 | 26.5729
142 | 43.287 | 26.5729
143 | 58.2697 | 26.5729
144 | 60.5259 | 26.5729
145 | 65.2043 | 26.5729
146 | 81.1542 | 26.5729
147 | 78.4304 | 26.5729
148 | 55.2501 | 26.5729
149 | 38.2729 | 26.5729
150 | 40.2361 | 26.5729
151 | 57.8351 | 26.5729
152 | 70.8389 | 26.5729
153 | 44.9468 | 26.5729
154 | 71.6274 | 26.5729
155 | 63.09 | 26.5729
156 | 46.9144 | 26.5729
157 | 54.4565 | 26.5729
158 | 59.6473 | 26.5729
159 | 50.1971 | 26.5729
160 | 45.9795 | 26.5729
161 | 60.2934 | 26.5729
162 | 52.386 | 26.5729
163 | 42.8086 | 26.5729
164 | 42.8031 | 26.5729
165 | 64.7392 | 26.5729
166 | 91.6255 | 26.5729
167 | 66.527 | 26.5729
168 | 67.6359 | 26.5729
169 | 69.4795 | 26.5729
170 | 58.8374 | 26.5729
171 | 43.3533 | 26.5729
172 | 45.4072 | 26.5729
173 | 49.6381 | 26.5729
174 | 52.5501 | 26.5729
175 | 52.7392 | 26.5729
176 | 44.7399 | 26.5729
177 | 38.5728 | 26.5729
178 | 48.4064 | 26.5729
179 | 68.2747 | 26.5729
180 | 72.8898 | 26.5729
181 | 58.5972 | 26.5729
182 | 49.8814 | 26.5729
183 | 63.3426 | 26.5729
184 | 57.9451 | 26.5729
185 | 52.6304 | 26.5729
186 | 64.4353 | 26.5729
187 | 70.3752 | 26.5729
188 | 66.6563 | 26.5729
189 | 55.7915 | 26.5729
190 | 53.138 | 26.5729
191 | 60.3037 | 26.5729
192 | 64.618 | 26.5729
193 | 63.4498 | 26.5729
194 | 75.7145 | 26.5729
195 | 68.3318 | 26.5729
196 | 40.317 | 26.5729
197 | 30.5763 | 26.5729
198 | 35.4649 | 26.5729
199 | 42.641 | 26.5729
200 | 32.5098 | 26.5729
201 | 29.3141 | 26.5729
202 | 29.6817 | 26.5729
203 | 28.9875 | 26.5729
204 | 34.9421 | 26.5729
205 | 43.4258 | 26.5729
206 | 45.9922 | 26.5729
207 | 40.7856 | 26.5729
208 | 70.0545 | 26.5729
209 | 56.5033 | 26.5729
210 | 52.9128 | 26.5729
211 | 42.9169 | 26.5729
212 | 62.0895 | 26.5729
213 | 64.5874 | 26.5729
214 | 56.5229 | 26.5729
215 | 62.1012 | 26.5729
216 | 66.6954 | 26.5729
217 | 52.462 | 26.5729
218 | 40.538 | 26.5729
219 | 38.0942 | 26.5729
220 | 46.8146 | 26.5729
221 | 42.9095 | 26.5729
222 | 59.2978 | 26.5729
223 | 54.4886 | 26.5729
224 | 39.1168 | 26.5729
225 | 46.8357 | 26.5729
226 | 41.0366 | 26.5729
227 | 69.6193 | 26.5729
228 | 77.599 | 26.5729
229 | 81.9271 | 26.5729
230 | 69.7564 | 26.5729
231 | 40.2524 | 26.5729
232 | 52.1122 | 26.5729
233 | 30.7491 | 26.5729
234 | 46.5891 | 26.5729
235 | 32.3125 | 26.5729
236 | 47.3008 | 26.5729
237 | 43.4513 | 26.5729
238 | 36.0202 | 26.5729
239 | 52.4117 | 26.5729
240 | 62.0063 | 26.5729
241 | 56.3511 | 26.5729
242 | 59.5249 | 26.5729
243 | 70.4686 | 26.5729
244 | 77.872 | 26.5729
245 | 69.1189 | 26.5729
246 | 61.6159 | 26.5729
247 | 44.1805 | 26.5729
248 | 51.307 | 26.5729
249 | 43.0784 | 26.5729
250 | 54.8284 | 26.5729
251 | 53.4701 | 26.5729
252 | 40.6188 | 26.5729
253 | 49.5384 | 26.5729
254 | 53.6918 | 26.5729
255 | 43.4363 | 26.5729
256 | 42.4062 | 26.5729
257 | 40.871 | 26.5729
258 | 52.4779 | 26.5729
259 | 41.7676 | 26.5729
260 | 41.7466 | 26.5729
261 | 36.6287 | 26.5729
262 | 35.0077 | 26.5729
263 | 33.7233 | 26.5729
264 | 30.1703 | 26.5729
265 | 40.5456 | 26.5729
266 | 34.5834 | 26.5729
267 | 32.0198 | 26.5729
268 | 36.8416 | 26.5729
269 | 38.0335 | 26.5729
270 | 31.6534 | 26.5729
271 | 33.6132 | 26.5729
272 | 32.5142 | 26.5729
273 | 43.4267 | 26.5729
274 | 39.7162 | 26.5729
275 | 25.0381 | 26.5729
276 | 21.4782 | 26.5729
277 | 19.5692 | 26.5729
278 | 24.4984 | 26.5729
279 | 24.8708 | 26.5729
280 | 18.1745 | 26.5729
281 | 20.2431 | 26.5729
282 | 19.0687 | 26.5729
283 | 24.1708 | 26.5729
284 | 20.9911 | 26.5729
285 | 18.4397 | 26.5729
286 | 22.8613 | 26.5729
287 | 21.8253 | 26.5729
288 | 21.5257 | 26.5729
289 | 19.5362 | 26.5729
290 | 21.2073 | 26.5729
291 | 18.7949 | 26.5729
292 | 22.127 | 26.5729
293 | 22.2763 | 26.5729
294 | 33.7419 | 26.5729
295 | 18.4905 | 26.5729
296 | 19.0833 | 26.5729
297 | 25.8574 | 26.5729
298 | 21.4761 | 26.5729
299 | 21.8936 | 26.5729
300 | 26.4017 | 26.5729
301 | 26.5841 | 26.5729
302 | 20.96 | 26.5729
303 | 23.5397 | 26.5729
304 | 20.4499 | 26.5729
305 | 17.9602 | 26.5729
306 | 24.3014 | 26.5729
307 | 21.436 | 26.5729
308 | 18.2348 | 26.5729
309 | 18.8767 | 26.5729
310 | 19.8285 | 26.5729
311 | 21.0378 | 26.5729
312 | 25.2379 | 26.5729
313 | 37.1665 | 26.5729
314 | 38.723 | 26.5729
315 | 30.7871 | 26.5729
316 | 20.7696 | 26.5729
317 | 33.1522 | 26.5729
318 | 31.1693 | 26.5729
319 | 22.7891 | 26.5729
320 | 29.4997 | 26.5729
321 | 38.6603 | 26.5729
322 | 22.9502 | 26.5729
323 | 24.7321 | 26.5729
324 | 22.9216 | 26.5729
325 | 31.0615 | 26.5729
326 | 33.5645 | 26.5729
327 | 38.1465 | 26.5729
328 | 31.1622 | 26.5729
329 | 19.1822 | 26.5729
330 | 23.887 | 26.5729
331 | 23.4658 | 26.5729
332 | 26.0323 | 26.5729
333 | 19.0586 | 26.5729
334 | 32.6267 | 26.5729
335 | 31.6635 | 26.5729
336 | 25.8962 | 26.5729
337 | 25.1883 | 26.5729
338 | 24.5983 | 26.5729
339 | 37.0303 | 26.5729
340 | 45.5653 | 26.5729
341 | 45.8368 | 26.5729
342 | 42.1076 | 26.5729
343 | 52.9248 | 26.5729
344 | 37.8577 | 26.5729
345 | 35.1758 | 26.5729
346 | 33.0044 | 26.5729
347 | 42.9533 | 26.5729
348 | 62.9799 | 26.5729
349 | 58.3379 | 26.5729
350 | 29.7698 | 26.5729
351 | 37.7183 | 26.5729
352 | 39.5044 | 26.5729
353 | 43.7429 | 26.5729
354 | 36.9619 | 26.5729
355 | 40.5751 | 26.5729
356 | 40.8911 | 26.5729
357 | 40.1653 | 26.5729
358 | 37.6183 | 26.5729
359 | 33.3952 | 26.5729
360 | 37.1701 | 26.5729
361 | 42.3874 | 26.5729
362 | 55.5181 | 26.5729
363 | 41.7104 | 26.5729
364 | 43.5398 | 26.5729
365 | 40.8744 | 26.5729

## Ext-Export
Time | elec
1 | 31.9651
2 | 33.556
3 | 29.6484
4 | 45.9866
5 | 61.2449
6 | 28.1651
7 | 27.1352
8 | 34.5383
9 | 35.3186
10 | 49.5671
11 | 42.614
12 | 49.805
13 | 34.0077
14 | 44.867
15 | 44.1807
16 | 28.4615
17 | 20.4658
18 | 33.9854
19 | 35.5305
20 | 30.1943
21 | 28.6759
22 | 28.1584
23 | 33.4613
24 | 36.6198
25 | 35.9942
26 | 56.0911
27 | 49.583
28 | 36.7252
29 | 46.7514
30 | 53.3042
31 | 40.7836
32 | 41.7194
33 | 46.6859
34 | 41.9926
35 | 33.4094
36 | 33.381
37 | 29.8238
38 | 30.8201
39 | 44.2395
40 | 43.9865
41 | 28.4377
42 | 24.2645
43 | 21.857
44 | 22.2944
45 | 24.408
46 | 26.9962
47 | 25.2096
48 | 26.311
49 | 25.5948
50 | 22.5243
51 | 23.0103
52 | 27.5414
53 | 36.3931
54 | 30.5642
55 | 33.6103
56 | 24.5783
57 | 36.6325
58 | 31.0601
59 | 30.9632
60 | 25.1433
61 | 26.768
62 | 25.3128
63 | 43.3688
64 | 49.1166
65 | 36.3968
66 | 23.5183
67 | 24.2035
68 | 29.9486
69 | 31.1557
70 | 31.5145
71 | 26.0292
72 | 37.399
73 | 31.9944
74 | 25.9078
75 | 24.805
76 | 22.1009
77 | 24.4971
78 | 24.3332
79 | 23.6484
80 | 24.9995
81 | 28.878
82 | 26.6546
83 | 26.2364
84 | 51.8784
85 | 37.09
86 | 44.508
87 | 33.7747
88 | 41.8765
89 | 52.2885
90 | 54.4039
91 | 57.2411
92 | 38.1396
93 | 60.5094
94 | 38.5747
95 | 27.8126
96 | 40.8507
97 | 41.7397
98 | 37.3363
99 | 33.9933
100 | 27.7571
101 | 25.7127
102 | 45.3137
103 | 45.2507
104 | 31.9697
105 | 38.2975
106 | 31.6539
107 | 25.1953
108 | 27.1174
109 | 34.4435
110 | 36.9342
111 | 56.1766
112 | 56.7018
113 | 49.0943
114 | 33.7412
115 | 33.0312
116 | 33.0273
117 | 35.8502
118 | 43.6004
119 | 40.037
120 | 45.8435
121 | 40.6386
122 | 39.8547
123 | 43.48
124 | 65.695
125 | 50.6087
126 | 49.4462
127 | 36.3563
128 | 44.007
129 | 53.6291
130 | 55.2181
131 | 64.1557
132 | 52.9411
133 | 41.6439
134 | 31.9439
135 | 33.5292
136 | 31.7902
137 | 41.0825
138 | 57.6714
139 | 40.8075
140 | 42.4526
141 | 42.0244
142 | 43.287
143 | 58.2697
144 | 60.5259
145 | 65.2043
146 | 81.1542
147 | 78.4304
148 | 55.2501
149 | 38.2729
150 | 40.2361
151 | 57.8351
152 | 70.8389
153 | 44.9468
154 | 71.6274
155 | 63.09
156 | 46.9144
157 | 54.4565
158 | 59.6473
159 | 50.1971
160 | 45.9795
161 | 60.2934
162 | 52.386
163 | 42.8086
164 | 42.8031
165 | 64.7392
166 | 91.6255
167 | 66.527
168 | 67.6359
169 | 69.4795
170 | 58.8374
171 | 43.3533
172 | 45.4072
173 | 49.6381
174 | 52.5501
175 | 52.7392
176 | 44.7399
177 | 38.5728
178 | 48.4064
179 | 68.2747
180 | 72.8898
181 | 58.5972
182 | 49.8814
183 | 63.3426
184 | 57.9451
185 | 52.6304
186 | 64.4353
187 | 70.3752
188 | 66.6563
189 | 55.7915
190 | 53.138
191 | 60.3037
192 | 64.618
193 | 63.4498
194 | 75.7145
195 | 68.3318
196 | 40.317
197 | 30.5763
198 | 35.4649
199 | 42.641
200 | 32.5098
201 | 29.3141
202 | 29.6817
203 | 28.9875
204 | 34.9421
205 | 43.4258
206 | 45.9922
207 | 40.7856
208 | 70.0545
209 | 56.5033
210 | 52.9128
211 | 42.9169
212 | 62.0895
213 | 64.5874
214 | 56.5229
215 | 62.1012
216 | 66.6954
217 | 52.462
218 | 40.538
219 | 38.0942
220 | 46.8146
221 | 42.9095
222 | 59.2978
223 | 54.4886
224 | 39.1168
225 | 46.8357
226 | 41.0366
227 | 69.6193
228 | 77.599
229 | 81.9271
230 | 69.7564
231 | 40.2524
232 | 52.1122
233 | 30.7491
234 | 46.5891
235 | 32.3125
236 | 47.3008
237 | 43.4513
238 | 36.0202
239 | 52.4117
240 | 62.0063
241 | 56.3511
242 | 59.5249
243 | 70.4686
244 | 77.872
245 | 69.1189
246 | 61.6159
247 | 44.1805
248 | 51.307
249 | 43.0784
250 | 54.8284
251 | 53.4701
252 | 40.6188
253 | 49.5384
254 | 53.6918
255 | 43.4363
256 | 42.4062
257 | 40.871
258 | 52.4779
259 | 41.7676
260 | 41.7466
261 | 36.6287
262 | 35.0077
263 | 33.7233
264 | 30.1703
265 | 40.5456
266 | 34.5834
267 | 32.0198
268 | 36.8416
269 | 38.0335
270 | 31.6534
271 | 33.6132
272 | 32.5142
273 | 43.4267
274 | 39.7162
275 | 25.0381
276 | 21.4782
277 | 19.5692
278 | 24.4984
279 | 24.8708
280 | 18.1745
281 | 20.2431
282 | 19.0687
283 | 24.1708
284 | 20.9911
285 | 18.4397
286 | 22.8613
287 | 21.8253
288 | 21.5257
289 | 19.5362
290 | 21.2073
291 | 18.7949
292 | 22.127
293 | 22.2763
294 | 33.7419
295 | 18.4905
296 | 19.0833
297 | 25.8574
298 | 21.4761
299 | 21.8936
300 | 26.4017
301 | 26.5841
302 | 20.96
303 | 23.5397
304 | 20.4499
305 | 17.9602
306 | 24.3014
307 | 21.436
308 | 18.2348
309 | 18.8767
310 | 19.8285
311 | 21.0378
312 | 25.2379
313 | 37.1665
314 | 38.723
315 | 30.7871
316 | 20.7696
317 | 33.1522
318 | 31.1693
319 | 22.7891
320 | 29.4997
321 | 38.6603
322 | 22.9502
323 | 24.7321
324 | 22.9216
325 | 31.0615
326 | 33.5645
327 | 38.1465
328 | 31.1622
329 | 19.1822
330 | 23.887
331 | 23.4658
332 | 26.0323
333 | 19.0586
334 | 32.6267
335 | 31.6635
336 | 25.8962
337 | 25.1883
338 | 24.5983
339 | 37.0303
340 | 45.5653
341 | 45.8368
342 | 42.1076
343 | 52.9248
344 | 37.8577
345 | 35.1758
346 | 33.0044
347 | 42.9533
348 | 62.9799
349 | 58.3379
350 | 29.7698
351 | 37.7183
352 | 39.5044
353 | 43.7429
354 | 36.9619
355 | 40.5751
356 | 40.8911
357 | 40.1653
358 | 37.6183
359 | 33.3952
360 | 37.1701
361 | 42.3874
362 | 55.5181
363 | 41.7104
364 | 43.5398
365 | 40.8744

## Demand-Rate-Factor
Time | elec | pellets
1 | 1 | 1
2 | 1 | 1
3 | 1 | 1
4 | 1 | 1
5 | 1 | 1
6 | 1 | 1
7 | 1 | 1
8 | 1 | 1
9 | 1 | 1
10 | 1 | 1
11 | 1 | 1
12 | 1 | 1
13 | 1 | 1
14 | 1 | 1
15 | 1 | 1
16 | 1 | 1
17 | 1 | 1
18 | 1 | 1
19 | 1 | 1
20 | 1 | 1
21 | 1 | 1
22 | 1 | 1
23 | 1 | 1
24 | 1 | 1
25 | 1 | 1
26 | 1 | 1
27 | 1 | 1
28 | 1 | 1
29 | 1 | 1
30 | 1 | 1
31 | 1 | 1
32 | 1 | 1
33 | 1 | 1
34 | 1 | 1
35 | 1 | 1
36 | 1 | 1
37 | 1 | 1
38 | 1 | 1
39 | 1 | 1
40 | 1 | 1
41 | 1 | 1
42 | 1 | 1
43 | 1 | 1
44 | 1 | 1
45 | 1 | 1
46 | 1 | 1
47 | 1 | 1
48 | 1 | 1
49 | 1 | 1
50 | 1 | 1
51 | 1 | 1
52 | 1 | 1
53 | 1 | 1
54 | 1 | 1
55 | 1 | 1
56 | 1 | 1
57 | 1 | 1
58 | 1 | 1
59 | 1 | 1
60 | 1 | 1
61 | 1 | 1
62 | 1 | 1
63 | 1 | 1
64 | 1 | 1
65 | 1 | 1
66 | 1 | 1
67 | 1 | 1
68 | 1 | 1
69 | 1 | 1
70 | 1 | 1
71 | 1 | 1
72 | 1 | 1
73 | 1 | 1
74 | 1 | 1
75 | 1 | 1
76 | 1 | 1
77 | 1 | 1
78 | 1 | 1
79 | 1 | 1
80 | 1 | 1
81 | 1 | 1
82 | 1 | 1
83 | 1 | 1
84 | 1 | 1
85 | 1 | 1
86 | 1 | 1
87 | 1 | 1
88 | 1 | 1
89 | 1 | 1
90 | 1 | 1
91 | 1 | 1
92 | 1 | 1
93 | 1 | 1
94 | 1 | 1
95 | 1 | 1
96 | 1 | 1
97 | 1 | 1
98 | 1 | 1
99 | 1 | 1
100 | 1 | 1
101 | 1 | 1
102 | 1 | 1
103 | 1 | 1
104 | 1 | 1
105 | 1 | 1
106 | 1 | 1
107 | 1 | 1
108 | 1 | 1
109 | 1 | 1
110 | 1 | 1
111 | 1 | 1
112 | 1 | 1
113 | 1 | 1
114 | 1 | 1
115 | 1 | 1
116 | 1 | 1
117 | 1 | 1
118 | 1 | 1
119 | 1 | 1
120 | 1 | 1
121 | 1 | 1
122 | 1 | 1
123 | 1 | 1
124 | 1 | 1
125 | 1 | 1
126 | 1 | 1
127 | 1 | 1
128 | 1 | 1
129 | 1 | 1
130 | 1 | 1
131 | 1 | 1
132 | 1 | 1
133 | 1 | 1
134 | 1 | 1
135 | 1 | 1
136 | 1 | 1
137 | 1 | 1
138 | 1 | 1
139 | 1 | 1
140 | 1 | 1
141 | 1 | 1
142 | 1 | 1
143 | 1 | 1
144 | 1 | 1
145 | 1 | 1
146 | 1 | 1
147 | 1 | 1
148 | 1 | 1
149 | 1 | 1
150 | 1 | 1
151 | 1 | 1
152 | 1 | 1
153 | 1 | 1
154 | 1 | 1
155 | 1 | 1
156 | 1 | 1
157 | 1 | 1
158 | 1 | 1
159 | 1 | 1
160 | 1 | 1
161 | 1 | 1
162 | 1 | 1
163 | 1 | 1
164 | 1 | 1
165 | 1 | 1
166 | 1 | 1
167 | 1 | 1
168 | 1 | 1
169 | 1 | 1
170 | 1 | 1
171 | 1 | 1
172 | 1 | 1
173 | 1 | 1
174 | 1 | 1
175 | 1 | 1
176 | 1 | 1
177 | 1 | 1
178 | 1 | 1
179 | 1 | 1
180 | 1 | 1
181 | 1 | 1
182 | 1 | 1
183 | 1 | 1
184 | 1 | 1
185 | 1 | 1
186 | 1 | 1
187 | 1 | 1
188 | 1 | 1
189 | 1 | 1
190 | 1 | 1
191 | 1 | 1
192 | 1 | 1
193 | 1 | 1
194 | 1 | 1
195 | 1 | 1
196 | 1 | 1
197 | 1 | 1
198 | 1 | 1
199 | 1 | 1
200 | 1 | 1
201 | 1 | 1
202 | 1 | 1
203 | 1 | 1
204 | 1 | 1
205 | 1 | 1
206 | 1 | 1
207 | 1 | 1
208 | 1 | 1
209 | 1 | 1
210 | 1 | 1
211 | 1 | 1
212 | 1 | 1
213 | 1 | 1
214 | 1 | 1
215 | 1 | 1
216 | 1 | 1
217 | 1 | 1
218 | 1 | 1
219 | 1 | 1
220 | 1 | 1
221 | 1 | 1
222 | 1 | 1
223 | 1 | 1
224 | 1 | 1
225 | 1 | 1
226 | 1 | 1
227 | 1 | 1
228 | 1 | 1
229 | 1 | 1
230 | 1 | 1
231 | 1 | 1
232 | 1 | 1
233 | 1 | 1
234 | 1 | 1
235 | 1 | 1
236 | 1 | 1
237 | 1 | 1
238 | 1 | 1
239 | 1 | 1
240 | 1 | 1
241 | 1 | 1
242 | 1 | 1
243 | 1 | 1
244 | 1 | 1
245 | 1 | 1
246 | 1 | 1
247 | 1 | 1
248 | 1 | 1
249 | 1 | 1
250 | 1 | 1
251 | 1 | 1
252 | 1 | 1
253 | 1 | 1
254 | 1 | 1
255 | 1 | 1
256 | 1 | 1
257 | 1 | 1
258 | 1 | 1
259 | 1 | 1
260 | 1 | 1
261 | 1 | 1
262 | 1 | 1
263 | 1 | 1
264 | 1 | 1
265 | 1 | 1
266 | 1 | 1
267 | 1 | 1
268 | 1 | 1
269 | 1 | 1
270 | 1 | 1
271 | 1 | 1
272 | 1 | 1
273 | 1 | 1
274 | 1 | 1
275 | 1 | 1
276 | 1 | 1
277 | 1 | 1
278 | 1 | 1
279 | 1 | 1
280 | 1 | 1
281 | 1 | 1
282 | 1 | 1
283 | 1 | 1
284 | 1 | 1
285 | 1 | 1
286 | 1 | 1
287 | 1 | 1
288 | 1 | 1
289 | 1 | 1
290 | 1 | 1
291 | 1 | 1
292 | 1 | 1
293 | 1 | 1
294 | 1 | 1
295 | 1 | 1
296 | 1 | 1
297 | 1 | 1
298 | 1 | 1
299 | 1 | 1
300 | 1 | 1
301 | 1 | 1
302 | 1 | 1
303 | 1 | 1
304 | 1 | 1
305 | 1 | 1
306 | 1 | 1
307 | 1 | 1
308 | 1 | 1
309 | 1 | 1
310 | 1 | 1
311 | 1 | 1
312 | 1 | 1
313 | 1 | 1
314 | 1 | 1
315 | 1 | 1
316 | 1 | 1
317 | 1 | 1
318 | 1 | 1
319 | 1 | 1
320 | 1 | 1
321 | 1 | 1
322 | 1 | 1
323 | 1 | 1
324 | 1 | 1
325 | 1 | 1
326 | 1 | 1
327 | 1 | 1
328 | 1 | 1
329 | 1 | 1
330 | 1 | 1
331 | 1 | 1
332 | 1 | 1
333 | 1 | 1
334 | 1 | 1
335 | 1 | 1
336 | 1 | 1
337 | 1 | 1
338 | 1 | 1
339 | 1 | 1
340 | 1 | 1
341 | 1 | 1
342 | 1 | 1
343 | 1 | 1
344 | 1 | 1
345 | 1 | 1
346 | 1 | 1
347 | 1 | 1
348 | 1 | 1
349 | 1 | 1
350 | 1 | 1
351 | 1 | 1
352 | 1 | 1
353 | 1 | 1
354 | 1 | 1
355 | 1 | 1
356 | 1 | 1
357 | 1 | 1
358 | 1 | 1
359 | 1 | 1
360 | 1 | 1
361 | 1 | 1
362 | 1 | 1
363 | 1 | 1
364 | 1 | 1
365 | 1 | 1

## Process
Process | Num | class | cost-inv | cost-fix | cost-var | cap-installed | cap-new-min | cap-new-max | partload-min | start-up-energy | initial-power | depreciation | wacc | min-use
el. heater | 1 | ht | 0 | 0 | 0 | 100 | 0 | 0 | 0 | 0 | 0 | 0 | 0 | 0
hp | 1 | ht | 0 | 0 | 0 | 16 | 0 | 0 | 0 | 0 | 0 | 0 | 0 | 0
comb | 1 | ht | 0 | 0 | 0 | 50 | 0 | 0 | 0.5 | 0 | 0 | 0 | 0 | 7

## Process-Commodity
Process | Commodity | Direction | ratio | ratio-partload
hp | elec | In | 0.244 | 0.29
hp | heat | Out | 1 | 1
el. heater | elec | In | 1 | 1
el. heater | heat | Out | 1 | 1
comb | pellets | In | 1.1111 | 1.25
comb | heat | Out | 1 | 1
comb | elec | In | 0.038889 | 0.04375

## Process-Class
Class | Commodity | Direction | fee | cap-max | energy-max
ht | heat | Out | 0 | inf | inf
PV | elec | Out | 0 | inf | inf

## Storage
Storage | Commodity | Num | cost-inv-p | cost-inv-e | cost-fix-p | cost-fix-e | cost-var | cap-installed-p | cap-new-min-p | cap-new-max-p | cap-installed-e | cap-new-min-e | cap-new-max-e | max-p-e-ratio | eff-in | eff-out | self-discharge | cycles-max | lifetime | DOD | initial-soc | depreciation | wacc

## SupIm
Time | solar
1 | 0
2 | 0
3 | 0
4 | 0
5 | 0
6 | 0
7 | 0
8 | 0
9 | 0
10 | 0
11 | 0
12 | 0
13 | 0
14 | 0
15 | 0
16 | 0
17 | 0
18 | 0
19 | 0
20 | 0
21 | 0
22 | 0
23 | 0
24 | 0
25 | 0
26 | 0
27 | 0
28 | 0
29 | 0
30 | 0
31 | 0
32 | 0
33 | 0
34 | 0
35 | 0
36 | 0
37 | 0
38 | 0
39 | 0
40 | 0
41 | 0
42 | 0
43 | 0
44 | 0
45 | 0
46 | 0
47 | 0
48 | 0
49 | 0
50 | 0
51 | 0
52 | 0
53 | 0
54 | 0
55 | 0
56 | 0
57 | 0
58 | 0
59 | 0
60 | 0
61 | 0
62 | 0
63 | 0
64 | 0
65 | 0
66 | 0
67 | 0
68 | 0
69 | 0
70 | 0
71 | 0
72 | 0
73 | 0
74 | 0
75 | 0
76 | 0
77 | 0
78 | 0
79 | 0
80 | 0
81 | 0
82 | 0
83 | 0
84 | 0
85 | 0
86 | 0
87 | 0
88 | 0
89 | 0
90 | 0
91 | 0
92 | 0
93 | 0
94 | 0
95 | 0
96 | 0
97 | 0
98 | 0
99 | 0
100 | 0
101 | 0
102 | 0
103 | 0
104 | 0
105 | 0
106 | 0
107 | 0
108 | 0
109 | 0
110 | 0
111 | 0
112 | 0
113 | 0
114 | 0
115 | 0
116 | 0
117 | 0
118 | 0
119 | 0
120 | 0
121 | 0
122 | 0
123 | 0
124 | 0
125 | 0
126 | 0
127 | 0
128 | 0
129 | 0
130 | 0
131 | 0
132 | 0
133 | 0
134 | 0
135 | 0
136 | 0
137 | 0
138 | 0
139 | 0
140 | 0
141 | 0
142 | 0
143 | 0
144 | 0
145 | 0
146 | 0
147 | 0
148 | 0
149 | 0
150 | 0
151 | 0
152 | 0
153 | 0
154 | 0
155 | 0
156 | 0
157 | 0
158 | 0
159 | 0
160 | 0
161 | 0
162 | 0
163 | 0
164 | 0
165 | 0
166 | 0
167 | 0
168 | 0
169 | 0
170 | 0
171 | 0
172 | 0
173 | 0
174 | 0
175 | 0
176 | 0
177 | 0
178 | 0
179 | 0
180 | 0
181 | 0
182 | 0
183 | 0
184 | 0
185 | 0
186 | 0
187 | 0
188 | 0
189 | 0
190 | 0
191 | 0
192 | 0
193 | 0
194 | 0
195 | 0
196 | 0
197 | 0
198 | 0
199 | 0
200 | 0
201 | 0
202 | 0
203 | 0
204 | 0
205 | 0
206 | 0
207 | 0
208 | 0
209 | 0
210 | 0
211 | 0
212 | 0
213 | 0
214 | 0
215 | 0
216 | 0
217 | 0
218 | 0
219 | 0
220 | 0
221 | 0
222 | 0
223 | 0
224 | 0
225 | 0
226 | 0
227 | 0
228 | 0
229 | 0
230 | 0
231 | 0
232 | 0
233 | 0
234 | 0
235 | 0
236 | 0
237 | 0
238 | 0
239 | 0
240 | 0
241 | 0
242 | 0
243 | 0
244 | 0
245 | 0
246 | 0
247 | 0
248 | 0
249 | 0
250 | 0
251 | 0
252 | 0
253 | 0
254 | 0
255 | 0
256 | 0
257 | 0
258 | 0
259 | 0
260 | 0
261 | 0
262 | 0
263 | 0
264 | 0
265 | 0
266 | 0
267 | 0
268 | 0
269 | 0
270 | 0
271 | 0
272 | 0
273 | 0
274 | 0
275 | 0
276 | 0
277 | 0
278 | 0
279 | 0
280 | 0
281 | 0
282 | 0
283 | 0
284 | 0
285 | 0
286 | 0
287 | 0
288 | 0
289 | 0
290 | 0
291 | 0
292 | 0
293 | 0
294 | 0
295 | 0
296 | 0
297 | 0
298 | 0
299 | 0
300 | 0
301 | 0
302 | 0
303 | 0
304 | 0
305 | 0
306 | 0
307 | 0
308 | 0
309 | 0
310 | 0
311 | 0
312 | 0
313 | 0
314 | 0
315 | 0
316 | 0
317 | 0
318 | 0
319 | 0
320 | 0
321 | 0
322 | 0
323 | 0
324 | 0
325 | 0
326 | 0
327 | 0
328 | 0
329 | 0
330 | 0
331 | 0
332 | 0
333 | 0
334 | 0
335 | 0
336 | 0
337 | 0
338 | 0
339 | 0
340 | 0
341 | 0
342 | 0
343 | 0
344 | 0
345 | 0
346 | 0
347 | 0
348 | 0
349 | 0
350 | 0
351 | 0
352 | 0
353 | 0
354 | 0
355 | 0
356 | 0
357 | 0
358 | 0
359 | 0
360 | 0
361 | 0
362 | 0
363 | 0
364 | 0
365 | 0

## Demand
Time | elec | heat
1 | 0 | 2.7632
2 | 0 | 2.466
3 | 0 | 4.6154
4 | 0 | 4.0349
5 | 0 | 5.0232
6 | 0 | 5.6798
7 | 0 | 4.6707
8 | 0 | 3.3506
9 | 0 | 3.2953
10 | 0 | 3.5718
11 | 0 | 2.9843
12 | 0 | 4.0141
13 | 0 | 7.221
14 | 0 | 6.1152
15 | 0 | 4.0902
16 | 0 | 4.0694
17 | 0 | 4.4426
18 | 0 | 3.9035
19 | 0 | 4.4357
20 | 0 | 6.1843
21 | 0 | 6.0737
22 | 0 | 6.6819
23 | 0 | 6.8962
24 | 0 | 5.2305
25 | 0 | 8.2301
26 | 0 | 6.5714
27 | 0 | 6.9653
28 | 0 | 6.4262
29 | 0 | 3.4958
30 | 0 | 4.2007
31 | 0 | 8.9489
32 | 0 | 7.2072
33 | 0 | 8.1748
34 | 0 | 11.4232
35 | 0 | 10.0962
36 | 0 | 9.799
37 | 0 | 10.8634
38 | 0 | 12.4461
39 | 0 | 11.5753
40 | 0 | 7.2694
41 | 0 | 7.2556
42 | 0 | 7.7394
43 | 0 | 6.6474
44 | 0 | 10.3796
45 | 0 | 11.0776
46 | 0 | 9.0664
47 | 0 | 10.8634
48 | 0 | 11.3956
49 | 0 | 12.6534
50 | 0 | 14.1463
51 | 0 | 17.0699
52 | 0 | 12.3977
53 | 0 | 10.6975
54 | 0 | 7.9882
55 | 0 | 6.6819
56 | 0 | 7.7256
57 | 0 | 7.6496
58 | 0 | 7.9606
59 | 0 | 8.3061
60 | 0 | 12.0521
61 | 0 | 11.1122
62 | 0 | 11.0362
63 | 0 | 10.7874
64 | 0 | 10.8703
65 | 0 | 14.1947
66 | 0 | 17.2081
67 | 0 | 17.0215
68 | 0 | 17.9753
69 | 0 | 21.1061
70 | 0 | 18.2517
71 | 0 | 18.542
72 | 0 | 17.1735
73 | 0 | 13.4483
74 | 0 | 17.837
75 | 0 | 10.193
76 | 0 | 11.4854
77 | 0 | 8.1195
78 | 0 | 10.504
79 | 0 | 17.6366
80 | 0 | 20.3874
81 | 0 | 18.1619
82 | 0 | 18.5351
83 | 0 | 19.5994
84 | 0 | 23.0552
85 | 0 | 23.1519
86 | 0 | 16.434
87 | 0 | 20.1178
88 | 0 | 23.5597
89 | 0 | 19.3921
90 | 0 | 24.7208
91 | 0 | 27.6618
92 | 0 | 24.9144
93 | 0 | 16.7312
94 | 0 | 18.7424
95 | 0 | 22.9031
96 | 0 | 17.9545
97 | 0 | 16.6759
98 | 0 | 21.5416
99 | 0 | 26.1308
100 | 0 | 25.4604
101 | 0 | 21.0163
102 | 0 | 21.373
103 | 0 | 27.3748
104 | 0 | 31.2452
105 | 0 | 32.2681
106 | 0 | 31.2798
107 | 0 | 26.1584
108 | 0 | 26.656
109 | 0 | 21.5969
110 | 0 | 24.8038
111 | 0 | 31.736
112 | 0 | 34.9636
113 | 0 | 34.4798
114 | 0 | 29.7869
115 | 0 | 18.9083
116 | 0 | 23.228
117 | 0 | 28.847
118 | 0 | 29.0612
119 | 0 | 25.488
120 | 0 | 24.9501
121 | 0 | 25.7921
122 | 0 | 29.3722
123 | 0 | 30.3191
124 | 0 | 29.5441
125 | 0 | 25.4604
126 | 0 | 32.8833
127 | 0 | 30.2223
128 | 0 | 30.7269
129 | 0 | 21.666
130 | 0 | 23.0897
131 | 0 | 26.9049
132 | 0 | 31.3904
133 | 0 | 32.2612
134 | 0 | 32.1368
135 | 0 | 31.9483
136 | 0 | 28.377
137 | 0 | 29.5381
138 | 0 | 30.6923
139 | 0 | 37.2651
140 | 0 | 34.2448
141 | 0 | 30.5541
142 | 0 | 27.3195
143 | 0 | 27.9485
144 | 0 | 31.1347
145 | 0 | 23.3593
146 | 0 | 26.9394
147 | 0 | 23.9951
148 | 0 | 21.4932
149 | 0 | 25.9856
150 | 0 | 24.237
151 | 0 | 28.4115
152 | 0 | 29.3722
153 | 0 | 28.9368
154 | 0 | 27.8448
155 | 0 | 25.8405
156 | 0 | 27.4232
157 | 0 | 26.9809
158 | 0 | 29.4414
159 | 0 | 37.3688
160 | 0 | 35.6202
161 | 0 | 30.6716
162 | 0 | 33.602
163 | 0 | 34.5697
164 | 0 | 29.6763
165 | 0 | 30.0979
166 | 0 | 31.4249
167 | 0 | 31.9018
168 | 0 | 34.0375
169 | 0 | 29.9735
170 | 0 | 30.6232
171 | 0 | 31.8604
172 | 0 | 33.5468
173 | 0 | 33.6228
174 | 0 | 35.8344
175 | 0 | 38.3364
176 | 0 | 36.2491
177 | 0 | 24.783
178 | 0 | 22.1567
179 | 0 | 24.7001
180 | 0 | 29.7455
181 | 0 | 26.8841
182 | 0 | 30.3122
183 | 0 | 31.8015
184 | 0 | 29.5865
185 | 0 | 29.2962
186 | 0 | 37.044
187 | 0 | 36.7053
188 | 0 | 39.1381
189 | 0 | 44.9714
190 | 0 | 46.8582
191 | 0 | 39.2418
192 | 0 | 34.2033
193 | 0 | 36.9334
194 | 0 | 33.063
195 | 0 | 33.215
196 | 0 | 29.1649
197 | 0 | 30.0496
198 | 0 | 31.8396
199 | 0 | 32.0608
200 | 0 | 30.5057
201 | 0 | 32.6483
202 | 0 | 32.9593
203 | 0 | 34.1688
204 | 0 | 38.7787
205 | 0 | 41.1701
206 | 0 | 38.2258
207 | 0 | 37.0806
208 | 0 | 43.2366
209 | 0 | 44.1766
210 | 0 | 41.9856
211 | 0 | 50.5282
212 | 0 | 51.2401
213 | 0 | 45.8008
214 | 0 | 41.1632
215 | 0 | 41.5295
216 | 0 | 38.5092
217 | 0 | 37.0094
218 | 0 | 33.6781
219 | 0 | 32.1645
220 | 0 | 34.0098
221 | 0 | 32.1161
222 | 0 | 34.0167
223 | 0 | 32.6552
224 | 0 | 28.0729
225 | 0 | 30.174
226 | 0 | 33.2772
227 | 0 | 39.5459
228 | 0 | 41.9096
229 | 0 | 40.5964
230 | 0 | 33.8301
231 | 0 | 31.0794
232 | 0 | 32.7381
233 | 0 | 29.8768
234 | 0 | 27.8379
235 | 0 | 28.1074
236 | 0 | 28.6742
237 | 0 | 23.5943
238 | 0 | 34.1619
239 | 0 | 34.8945
240 | 0 | 32.9938
241 | 0 | 34.4522
242 | 0 | 32.7519
243 | 0 | 31.3766
244 | 0 | 32.047
245 | 0 | 28.2111
246 | 0 | 28.3908
247 | 0 | 24.32
248 | 0 | 21.8042
249 | 0 | 25.5986
250 | 0 | 21.7074
251 | 0 | 17.4984
252 | 0 | 18.3485
253 | 0 | 25.2668
254 | 0 | 26.2966
255 | 0 | 23.069
256 | 0 | 19.9105
257 | 0 | 17.1666
258 | 0 | 18.6111
259 | 0 | 15.0517
260 | 0 | 14.2638
261 | 0 | 11.5683
262 | 0 | 8.4858
263 | 0 | 5.1891
264 | 0 | 9.3774
265 | 0 | 13.4897
266 | 0 | 20.021
267 | 0 | 16.8625
268 | 0 | 17.7748
269 | 0 | 17.7403
270 | 0 | 17.8785
271 | 0 | 18.1135
272 | 0 | 18.0928
273 | 0 | 17.2703
274 | 0 | 17.6228
275 | 0 | 15.6876
276 | 0 | 20.1869
277 | 0 | 14.7061
278 | 0 | 8.8867
279 | 0 | 6.447
280 | 0 | 4.18
281 | 0 | 4.0072
282 | 0 | 8.1126
283 | 0 | 7.8431
284 | 0 | 5.5001
285 | 0 | 6.1912
286 | 0 | 5.2789
287 | 0 | 3.8137
288 | 0 | 2.5765
289 | 0 | 2.1757
290 | 0 | 6.2811
291 | 0 | 7.5321
292 | 0 | 5.4932
293 | 0 | 3.6478
294 | 0 | 3.4197
295 | 0 | 4.491
296 | 0 | 3.9865
297 | 0 | 5.0439
298 | 0 | 5.2927
299 | 0 | 3.9381
300 | 0 | 4.4496
301 | 0 | 5.7005
302 | 0 | 3.2884
303 | 0 | 2.8323
304 | 0 | 6.1014
305 | 0 | 4.0763
306 | 0 | 1.4707
307 | 0 | 1.367
308 | 0 | 3.0465
309 | 0 | 11.2366
310 | 0 | 7.4422
311 | 0 | 3.8828
312 | 0 | 4.0349
313 | 0 | 3.323
314 | 0 | 1.761
315 | 0 | 4.5048
316 | 0 | 4.2284
317 | 0 | 4.6707
318 | 0 | 3.1295
319 | 0 | 3.0603
320 | 0 | 3.869
321 | 0 | 5.7074
322 | 0 | 5.6452
323 | 0 | 5.272
324 | 0 | 9.5778
325 | 0 | 10.4556
326 | 0 | 11.4992
327 | 0 | 8.1679
328 | 0 | 4.8297
329 | 0 | 3.4543
330 | 0 | 2.8115
331 | 0 | 2.6733
332 | 0 | 1.6366
333 | 0 | 5.348
334 | 0 | 6.8478
335 | 0 | 6.3364
336 | 0 | 5.583
337 | 0 | 2.4452
338 | 0 | 2.5074
339 | 0 | 3.1986
340 | 0 | 1.6919
341 | 0 | 3.2953
342 | 0 | 3.1226
343 | 0 | 2.3623
344 | 0 | 2.5627
345 | 0 | 2.5074
346 | 0 | 3.2055
347 | 0 | 2.1066
348 | 0 | 1.4085
349 | 0 | 1.6089
350 | 0 | 1.367
351 | 0 | 1.367
352 | 0 | 1.367
353 | 0 | 1.367
354 | 0 | 1.367
355 | 0 | 1.4016
356 | 0 | 2.0582
357 | 0 | 1.8716
358 | 0 | 1.367
359 | 0 | 1.367
360 | 0 | 1.367
361 | 0 | 1.367
362 | 0 | 1.367
363 | 0 | 1.367
364 | 0 | 1.367
365 | 0 | 1.367

## Process-Exclusive
Process1 | Num1 | Process2 | Num2 | Exclusion
comb | 1 | hp | 1 | 1