## Readme
FICUS
A (mixed integer) linear optimisation model for local energy systems
Non-spatial data (this file):
- Time-Setting |  | Timebase of time dependent Data and timesteps to be optimized
- MIP-Equations |  | Activate/Deactivate specific equations
- Ext-Commodities |  | Prices for demand charge plus input/output limits for commodities with "external" connection
- Ext-Import |  | Import price of commodities for every timestep. (€/kWh)
- Ext-Export |  | Export price of commodities for every timestep. (€/kWh)
- Demand-Rate-Factor |  | factor for demand rate (for grid use) of commodity for every timestep
- Process |  | commodity-converters: general parameters
- Process-Commodity |  | mapping: input/output commodities to processes
- Process-Class |  | Define rules/costs for chosen "Process-Classes"
- Storage |  | storage technologies
- Demand |  | power demand for commodities for every timestep. (kW)
- SupIm |  | Immediate and free supply of commodities per timestep, can be used for wind, pv. normalized (kW/kWp)
MODEL | https://github.com/yabata/ficus
DOCS | https://ficus.readthedocs.org/en/latest/index.html

## Time-Settings
Info | timebase | start | end
Time | 2628000 | 1 | 12

## MIP-Equations
Equations | Active
Storage In-Out | no
Partload | yes
Min-Cap | no

## Ext-Commodities
Commodity | demand-rate | time-interval-demand-rate | p-max-initial | import-max | export-max | operating-hours-min
elec | 0 | 1200 | 0 | inf | inf | 0

## Ext-Import
Time | elec | wood
1 | 122.4 | 50
2 | 103 | 50
3 | 95.5 | 50
4 | 76.3 | 50
5 | 62.7 | 50
6 | 49.9 | 50
7 | 43.1 | 50
8 | 44.9 | 50
9 | 61.9 | 50
10 | 69.9 | 50
11 | 94.9 | 50
12 | 114.8 | 50

## Ext-Export
Time | elec
1 | 122.4
2 | 103
3 | 95.5
4 | 76.3
5 | 62.7
6 | 49.9
7 | 43.1
8 | 44.9
9 | 61.9
10 | 69.9
11 | 94.9
12 | 114.8

## Demand-Rate-Factor
Time | elec | wood
1 | 1 | 1
2 | 1 | 1
3 | 1 | 1
4 | 1 | 1
5 | 1 | 1
6 | 1 | 1
7 | 1 | 1
8 | 1 | 1
9 | 1 | 1
10 | 1 | 1
11 | 1 | 1
12 | 1 | 1

## Process
Process | Num | class | cost-inv | cost-fix | cost-var | cap-installed | cap-new-min | cap-new-max | partload-min | start-up-energy | initial-power | depreciation | wacc | min-use
pyr | 1 | ht | 0 | 0 | 0 | 20 | 0 | 0 | 0.5 | 0 | 0 | 0 | 0 | 0

## Process-Commodity
Process | Commodity | Direction | ratio | ratio-partload
pyr | wood | In | 3.32 | 4

## Process-Class
Class | Commodity | Direction | fee | cap-max | energy-max
ht | heat | Out | 0 | inf | inf
PV | elec | Out | 0 | inf | inf

## Storage
Storage | Commodity | Num | cost-inv-p | cost-inv-e | cost-fix-p | cost-fix-e | cost-var | cap-installed-p | cap-new-min-p | cap-new-max-p | cap-installed-e | cap-new-min-e | cap-new-max-e | max-p-e-ratio | eff-in | eff-out | self-discharge | cycles-max | lifetime | DOD | initial-soc | depreciation | wacc

## SupIm
Time | solar
1 | 0.0026882
2 | 0.0029762
3 | 0.0067204
4 | 0.015278
5 | 0.02453
6 | 0.052722
7 | 0.051022
8 | 0.051022
9 | 0.025347
10 | 0.0026882
11 | 0.0027778
12 | 0.0026882

## Demand
Time | elec | heat
1 | 1.4899 | 11.6086
2 | 1.4691 | 11.496
3 | 1.2955 | 9.7244
4 | 1.2219 | 7.3106
5 | 1.0524 | 5.8166
6 | 1.0274 | 3.2305
7 | 1.0524 | 2.0408
8 | 1.0524 | 1.6648
9 | 1.2219 | 3.8788
10 | 1.2955 | 6.9058
11 | 1.4164 | 8.9718
12 | 1.4899 | 9.3583