## readme
Contains a list of plants, in farm_ficus format

## Process
Process | Num | class | cost-inv | cost-fix | cost-var | cap-installed | cap-new-min | cap-new-max | partload-min | start-up-energy | initial-power | depreciation | wacc | min-use
pyr | 1 | ht | 0 | 0 | 0 | 31 | 0 | 0 | 0.5 | 0 | 0 | 0 | 0 | 7
pyr-el | 1 | ht | 0 | 0 | 0 | 41 | 0 | 0 | 0.5 | 0 | 0 | 0 | 0 | 7
el. heater | 1 | ht | 0 | 0 | 0 | 100 | 0 | 0 | 0 | 0 | 0 | 0 | 0 | 0
hp | 1 | ht | 0 | 0 | 0 | 16 | 0 | 0 | 0 | 0 | 0 | 0 | 0 | 0
pv | 1 | PV | 0 | 0 | 0 | 0 | 0 | 0 | 0 | 0 | 0 | 0 | 0 | 0
comb | 1 | ht | 0 | 0 | 0 | 50 | 0 | 0 | 0.5 | 0 | 0 | 0 | 0 | 7
pyr15 | 1 | ht | 0 | 0 | 0 | 15 | 0 | 0 | 0.5 | 0 | 0 | 0 | 0 | 7
pyrBMC60 | 1 | ht | 0 | 0 | 0 | 31 | 0 | 0 | 0.5 | 0 | 0 | 0 | 0 | 7
pyrBMC160 | 1 | ht | 0 | 0 | 0 | 75.2 | 0 | 0 | 0.5 | 0 | 0 | 0 | 0 | 7
pyrBMC250 | 1 | ht | 0 | 0 | 0 | 125 | 0 | 0 | 0.5 | 0 | 0 | 0 | 0 | 7
BioGreen3700 | 1 | ht | 0 | 0 | 0 | 1200 | 0 | 0 | 0.5 | 0 | 0 | 0 | 0 | 7
CleanFuels2800 | 1 | ht | 0 | 0 | 0 | 700 | 0 | 0 | 0.5 | 0 | 0 | 0 | 0 | 7
Pyreg1500 | 1 | ht | 0 | 0 | 0 | 900 | 0 | 0 | 0.5 | 0 | 0 | 0 | 0 | 7
Pyreg500 | 1 | ht | 0 | 0 | 0 | 148 | 0 | 0 | 0.5 | 0 | 0 | 0 | 0 | 7
BioGreen60 | 1 | ht | 0 | 0 | 0 | 31 | 0 | 0 | 0.5 | 0 | 0 | 0 | 0 | 7
pyrBMC50t_wh | 1 | ht_pyr | 0 | 0 | 0 | 50 | 0 | 0 | 0.4 | 0 | 0 | 0 | 0 | 7
conv_pyr_ghg | 1 | conv_ghg | 0 | 0 | 0 | 100 | 0 | 0 | 0 | 0 | 0 | 0 | 0 | 0
conv_pyr_heat | 1 | conv_pyr | 0 | 0 | 0 | 100 | 0 | 0 | 0 | 0 | 0 | 0 | 0 | 0
conv_wst_ghg | 1 | conv_ghg | 0 | 0 | 0 | 100 | 0 | 0 | 0 | 0 | 0 | 0 | 0 | 0
pyrBMC30t | 1 | ht | 0 | 0 | 0 | 30 | 0 | 0 | 0.5 | 0 | 0 | 0 | 0 | 7
pyrBMC70t | 1 | ht | 0 | 0 | 0 | 70 | 0 | 0 | 0.5 | 0 | 0 | 0 | 0 | 7
pyrBMC50t | 1 | ht | 0 | 0 | 0 | 50 | 0 | 0 | 0.5 | 0 | 0 | 0 | 0 | 7
pyrBMC50t_el | 1 | ht | 0 | 0 | 0 | 50 | 0 | 0 | 0.5 | 0 | 0 | 0 | 0 | 7
pyrBMC50t_b1 | 1 | ht | 0 | 0 | 0 | 50 | 0 | 0 | 0.5 | 0 | 0 | 0 | 0 | 7
pyrBMC50t_b2 | 1 | ht | 0 | 0 | 0 | 50 | 0 | 0 | 0.5 | 0 | 0 | 0 | 0 | 7
pyrBMC50t_b3 | 1 | ht | 0 | 0 | 0 | 50 | 0 | 0 | 0.5 | 0 | 0 | 0 | 0 | 7
pyrBMC50t_b4 | 1 | ht | 0 | 0 | 0 | 50 | 0 | 0 | 0.5 | 0 | 0 | 0 | 0 | 7
pyrBMC50t_b5 | 1 | ht | 0 | 0 | 0 | 50 | 0 | 0 | 0.5 | 0 | 0 | 0 | 0 | 7
gshp30 | 1 | ht | 0 | 0 | 0 | 30 | 0 | 0 | 0 | 0 | 0 | 0 | 0 | 0

## Process-Commodity
Process | Commodity | Direction | ratio | ratio-partload |  |  |  | How to calculate ratios:
pyr | pellets | In | 2.22 | 2.86 |  |  |  | Biochar ratio is given in kg/kW heat |  |  |  | ratio |  | 0.5148 | ratio-partload
pyr | biochar | Out | 0.14 | 0.17 |  |  |  | pyr | 31.08 | kW heat output |  | 1 |  | 16 | 1 |  |  | BioMaCon | [7 empty] | BioGreen, France | [6 empty] | Clean Fuels, Netherlands | [6 empty] | Pyreg1500, Germany | [6 empty] | Pyreg500, Germany
pyr | heat | Out | 1 | 1 |  |  |  | energy eff | 45% |  |  |  |  | 35%
pyr | elec | In | 0.11 | 0.14 |  |  |  | pyr | 69.0667 | kW pellets |  | 2.2222 |  | 45.7143 | 2.8571 |  |  | capacity | energy | biochar | elec | LHV_fuel | min-load | energy-low |  | Data source: Pamoja report for NSR, biochar decontamination project | [6 empty] | Data source: Pamoja report for NSR, biochar decontamination project | [6 empty] | Data source: Pamoja report for NSR, biochar decontamination project | [6 empty] | Stockholm biochar project - Pyreg500
hp | elec | In | 0.244 | 0.29 |  | 4.0984 | 3.4483 | LHV pellets | 4.9389 | kWh/kg |  |  |  | 5.4167 |  |  |  | 69 | 45% | 32% | 4.4% | 4.9389 | 50% | 35% |  | Capacity | [6 empty] | Capacity | [6 empty] | Capacity | [6 empty] | Process data, per hour, at full capacity
hp | heat | Out | 1 | 1 |  |  |  | pyr | 13.9843 | kg/h pellets |  |  |  | 8.4396 | [6 empty] | ratio | ratio-partload | kW-full | kW-partload |  |  | Biomass throughput | 0.7 | t/h | woodchips, MC < 10% |  |  |  | Biomass throughput | 500 | kg/h | wood, MC 35% | 35% | 325 |  | Biomass throughput | 560 | kg/h | wood, MC 35% | 12% | 492.8 |  | kg OS/h | kg DS/h | kW (LHV) | % | kg C/h | %
pv | solar | In | 1 | 1 |  |  |  | biochar yield | 32% |  |  |  |  | 32% |  |  |  | pyrBMC60 | pellets | In | 2.2222 | 2.8571 | 69 | 34.5 |  |  | Biochar output | 30% | dry mass, wood |  |  |  |  | Biochar output | 200 | kg/h | MC 5% | 5% | 190 |  | Biochar output | 120 | kg/h | MC | 0% | 120 | INPUTS
pv | elec | Out | 1 | 1 |  |  |  | pyr | 4.475 | kg/h biochar |  | 0.14398 |  | 2.7007 | 0.16879 |  |  | pyrBMC60 | biochar | Out | 0.14398 | 0.18512 | 4.4706 | 2.2353 |  |  | Heat/Pyrolysis gas | 1200 | kW |  |  |  |  | Heat/Pyrolysis gas | 700 | kW |  |  |  |  | Heat/Pyrolysis gas | 900 | kW |  |  |  | Biomass | 151.52 | 92.2757 | 492.44 | 100% | 46.1378 | 100%
el. heater | elec | In | 1 | 1 |  |  |  | elec drift | 5% | kW fuel |  |  |  | 5% |  |  |  | pyrBMC60 | heat | Out | 1 | 1 | 31.05 | 12.075 |  |  | Pyrolysis oil | yes | [5 empty] | Pyrolysis oil | 150 | kW |  |  |  |  | Pyrolysis oil | 0 | kW |  |  |  | Combustion air | 294.9928 | - | - | - | - | -
el. heater | heat | Out | 1 | 1 |  |  |  | pyr | 3.4533 | kW el |  | 0.11111 |  | 2.2857 | 0.14286 |  |  | pyrBMC60 | elec | In | 0.097778 | 0.12571 | 3.036 | 1.518 |  | Auxiliaries | [6 empty] | Auxiliaries | [6 empty] | Auxiliaries
pyr-el | heat | Out | 1 | 1 | [22 empty] | Electricity | 450 | kW | estimate |  |  |  | Electricity | 10 | kW | estimate |  |  |  | Electricity | 20 | kW | estimate |  |  | OUTPUTS
pyr-el | pellets | In | 1.667 | 2.14 | [13 empty] | capacity | energy | biochar | elec | LHV_fuel | min-load | energy-low |  |  | Quenching water | - | [12 empty] | Quenching water | [5 empty] | Biochar | 36.0513 | 27.0385 | 225.3205 | 45.76% | 22.1715 | 48.05%
pyr-el | biochar | Out | 0.10799 | 0.125 |  |  |  | hp | 15 | kW heat |  | 1 |  | 7.5 | 1 |  |  | 160 | 47% | 32% | 1.9% | 4.9389 | 50% | 38% | [22 empty] | Flue gas | 410.4616 | - | - | - | - | -
pyr-el | elec | In | 0.33 | 0.357 |  |  |  | COP | 4.1 |  |  |  |  | 3.5 | [6 empty] | ratio | ratio-partload | kW-full | kW-partload |  | Size | [6 empty] | Size | [6 empty] | Size | [6 empty] | District heating | - | - | 148.36 | 30.13% | - | -
comb | pellets | In | 1.1111 | 1.25 |  |  |  | hp | 3.6585 | kW el |  | 0.2439 |  | 2.1429 | 0.28571 |  |  | pyrBMC160 | pellets | In | 2.1277 | 2.6316 | 160 | 80 |  |  | Overall footprint | 115.83 | m2 |  |  |  |  | Overall footprint | 500 | m2 |  |  |  |  | Overall footprint | 11.6 | m2 |  |  |  | Energy losses | - | - | 118.7595 | 24.12% | 23.9663 | 51.95%
comb | heat | Out | 1 | 1 | [13 empty] | pyrBMC160 | biochar | Out | 0.13786 | 0.17051 | 10.3667 | 5.1834 |  | Particle size required | [6 empty] | Particle size required | [6 empty] | Particle size required
comb | elec | In | 0.038889 | 0.04375 | [13 empty] | pyrBMC160 | heat | Out | 1 | 1 | 75.2 | 30.4 |  |  | Woodchips, pellets, husk, nut shells | [6 empty] | Logs, briquettes | [6 empty] | Woodchips, pellets, husk, nut shells | [5 empty] | YIELDS
pyr15 | pellets | In | 2.22 | 2.86 |  |  |  | pyrolysis plant with buffer tanks and electrical boosters | [9 empty] | pyrBMC160 | elec | In | 0.040426 | 0.05 | 3.04 | 1.52 |  | Nr of references | [6 empty] | Nr of references | [6 empty] | Nr of references | [6 empty] | Biochar yield | 23.79% | 29.3% | 45.76%
pyr15 | biochar | Out | 0.14 | 0.17 |  |  |  | one kW of final heat = 75% heat pyro + 25% heat el | [7 empty] | 0.5148 | [10 empty] | ca 40 systems | [6 empty] | 10-100 systems | [6 empty] | 10-100 systems | [5 empty] | District heating yield | - | - | 30.13%
pyr15 | heat | Out | 1 | 1 |  |  |  | pyr | 31.08 | kW heat output |  | 1 | 41.44 | kW heat output |  | 21.3333 | 1 | capacity | energy | biochar | elec | LHV_fuel | min-load | energy-low |  | Indicative CAPEX | [6 empty] | Indicative CAPEX | [6 empty] | Indicative CAPEX
pyr15 | elec | In | 0.11 | 0.14 |  |  |  | energy eff | 45% | [8 empty] | 250 | 50% | 32% | 1.2% | 4.9389 | 50% | 40% |  |  | 1300000 | EUR | [5 empty] | 600000 | EUR | [5 empty] | 1000000 | EUR |  |  |  |  | Annotations | kg OS/h = wet
pyrBMC60 | pellets | In | 2.2222 | 2.8571 |  |  |  | pyr | 69.0667 | kW pellets |  | 1.6667 | 69.0667 | kW pellets |  | 45.7143 | 2.1429 |  |  |  | ratio | ratio-partload | kW-full | kW-partload | [8 empty] | Batch system in mobiles vessels | [14 empty] | kg DS/h = dry
pyrBMC60 | biochar | Out | 0.14398 | 0.18512 |  |  |  | LHV pellets | 4.9389 | kWh/kg | [7 empty] | pyrBMC250 | pellets | In | 2 | 2.5 | 250 | 125 | [23 empty] | LHV = lower heating value
pyrBMC60 | heat | Out | 1 | 1 |  |  |  | pyr | 13.9843 | kg/h pellets | [7 empty] | pyrBMC250 | biochar | Out | 0.12958 | 0.16198 | 16.198 | 8.099 |  | Assumptions | [6 empty] | Assumptions | [6 empty] | Assumptions | [7 empty] | kg C/h = kg of carbon from the biomass
pyrBMC60 | elec | In | 0.097778 | 0.12571 |  |  |  | biochar yield | 32% | [8 empty] | pyrBMC250 | heat | Out | 1 | 1 | 125 | 50 |  |  | Yearly uptime | 8000 | h |  |  |  |  | Biomass LHV | 5.2778 | kWh/kg dry |  |  |  |  | Biomass LHV | 5 | kWh/kg dry |  |  |  |  | Moisture content is 39%
pyrBMC160 | pellets | In | 2.1277 | 2.6316 |  |  |  | pyr | 4.475 | kg/h biochar |  | 0.10799 | 4.475 | kg/h biochar |  | 2.7007 | 0.12659 | pyrBMC250 | elec | In | 0.024 | 0.03 | 3 | 1.5 |  |  | Biomass throughput | 5600 | t/y |  |  |  |  | Biochar LHV | 8.3333 | kWh/kg dry |  |  |  |  | Biochar LHV | 8.3333 | kWh/kg dry |  |  |  | OTHER INPUTS
pyrBMC160 | biochar | Out | 0.13786 | 0.17051 |  |  |  | elec drift | 5% | kW fuel | [16 empty] | Biomass LHV | 5.2778 | kWh/kg, dry |  |  |  | Energy balance, verif |  | 1725.2778 | 2433.3333 | does not match, if biomass given wet |  |  | Energy balance, verif | [6 empty] | Electricity consumption | 0.28125 | kW | 0.05711% | of biomass LHV
pyrBMC160 | heat | Out | 1 | 1 |  |  |  | pyr | 3.4533 | kW el |  | 0.33333 | 13.8133 | kW el |  | 7.619 | 0.35714 | [9 empty] | Capacity | 3694.4444 | kW |  |  |  | Corrections |  |  |  | 708.0556 | excess |  |  |  | in | 2820 |  |  |  | LPG start-up fuel | 2.8163 | kWh of LPG/h, assuming one start-up per week
pyrBMC160 | elec | In | 0.040426 | 0.05 |  |  |  | Linked pyr | [9 empty] | capacity | energy | biochar | elec | LHV_fuel | min-load | energy-low |  |  | Biochar output | 0.21 | t dry/h |  |  |  |  | Half the heat+oil |  | 2008.3333 | [5 empty] | out | 1900 | 0.67376 |  |  | FLUE GAS EMISSIONS
pyrBMC250 | pellets | In | 2 | 2.5 | [13 empty] | 90 | 55% | 20% | 3.3% | 4.9389 | 40% | 40% |  |  | Biochar output | 1680 | t dry/y | [6 empty] | ratio | ratio-partload | kW-full | [8 empty] | CO-emission | 0.00121 | kg/h | 4 | mg/m³ntg, at 10 vol% O2
pyrBMC250 | biochar | Out | 0.12958 | 0.16198 | [12 empty] | 53.4396 |  |  |  | ratio | ratio-partload | kW-full | kW-partload |  |  | Biochar LHV | 7.7778 | kWh/kg, dry |  |  |  | CleanFuels | woodchips | In | 4.9008 | 4.9008 | 1715.2778 |  | Pyreg1500 | woodchips | In | 3.1111 | 3.284 | 2800 |  | NOx-emission (som NO2) | 0.116 | kg/h | 378 | mg/m³ntg, at 10 vol% O2
pyrBMC250 | heat | Out | 1 | 1 |  |  |  | Comb | [8 empty] | 97.1629 | pyrBMC60t | pellets | In | 1.8182 | 2.5 | 90 | 36 |  |  | Energy balance | 1311.1111 | kW | >> don't forget electricity input |  |  | CleanFuels | elec | In | 0.028571 | 0.028571 | 10 |  | Pyreg1500 | elec | In | 0.022222 | 0.022222 | 20 |  | TOC-emission (som kol) | 8.6e-05 | kg/h | 0.28 | mg/m³ntg, at 10 vol% O2
pyrBMC250 | elec | In | 0.024 | 0.03 | [12 empty] | 3.9346 | pyrBMC60t | biochar | Out | 0.073627 | 0.10124 | 3.6445 | 1.4578 |  |  | with 5 % losses | 1245.5556 | kW |  |  |  | CleanFuels | biochar | Out | 0.54286 | 0.54286 | 190 | kg/h | Pyreg1500 | biochar | Out | 0.13333 | 0.13333 | 120 | kg/h | Stoftemission | 0.00569 | kg/h | 18.6 | mg/m³ntg, at 10 vol% O2
BioGreen3700 | woodchips | In | 3.0787 | 3.0787 | [12 empty] | 53.4396 | pyrBMC60t | heat | Out | 1 | 1 | 49.5 | 14.4 |  |  | Oil energy content, highT and gas phase | 1245.5556 | kW | >> oil energy content at the pyrolysis temperature, needs to be cooled down and condensed |  |  | CleanFuels | oil | Out | 0.21429 | 0.21429 | 75 |  | Pyreg1500 | oil | Out | 0 | 0 | 0
BioGreen3700 | elec | In | 0.375 | 0.375 |  |  |  | capacity_in | energy | biochar | elec | LHV_fuel | min-load | energy-low |  |  | 3.2064 | pyrBMC60t | elec | In | 0.06 | 0.0825 | 2.97 | 1.188 |  |  | with 10% for condensation and cooling | 1121 | kW |  |  |  | CleanFuels | heat | Out | 1 | 1 | 350 |  | Pyreg1500 | heat | Out | 1 | 1 | 900 |  |  |  |  | ratio | ratio-partload
BioGreen3700 | biochar | Out | 0.175 | 0.175 |  |  |  | 55.5556 | 90% | 0% | 3.5% | 4.9389 | 50% | 80% | 0 |  | 6.5604 | pyrBMC60t | heat_gh | Out | 0.12276 | 0.49882 | 6.0768 | 7.183 | [22 empty] | Pyreg500 | woodchips | In | 3.3192 | 3.3192 | 492.44
BioGreen3700 | oil | Out | 0.85104 | 0.85104 | [6 empty] | ratio | ratio-partload | kW-full | kW-partload | [7 empty] | energy balance | [10 empty] | Energy balance, bis |  | in | 2648.8889 | [10 empty] | Pyreg500 | elec | In | 0.033702 | 0.033702 | 5 | assumed
BioGreen3700 | heat | Out | 1 | 1 |  |  |  | comb | pellets | In | 1.1111 | 1.25 | 55.5556 | 27.7778 |  |  | 53.4396 |  |  |  |  | in | 90 | [11 empty] | out | 2516.6667 | 0.95008 | [9 empty] | Pyreg500 | biochar | Out | 0.18225 | 0.18225 | 27.0385 | kg/h
CleanFuels2800 | woodchips | In | 3.9683 | 3.9683 |  |  |  | comb | heat | Out | 1 | 1 | 50 | 22.2222 |  |  |  | Carl, 2018, yield 35% |  |  |  | out | 77.8465 | [23 empty] | Pyreg500 | oil | Out | 0 | 0 | 0
CleanFuels2800 | elec | In | 0.014286 | 0.014286 |  |  |  | comb | elec | In | 0.038889 | 0.04375 | 1.9444 | 0.97222 |  |  |  | Carl, 2019, yield though 25%, now think 20% |  |  |  | loss | 12.1535 | [5 empty] | ratio | ratio-partload | kW-full | kW-partload | CleanFuels2800 | woodchips | In | 3.7698 | 3.7698 | 2638.8889 | [8 empty] | Pyreg500 | heat | Out | 1 | 1 | 148.36
CleanFuels2800 | biochar | Out | 0.28571 | 0.28571 | [17 empty] | efficiency | 0.86496 |  |  | BioGreen3700 | woodchips | In | 3.0787 | 3.0787 | 3694.4444 |  | CleanFuels2800 | elec | In | 0.014286 | 0.014286 | 10
CleanFuels2800 | oil | Out | 0.21429 | 0.21429 | [13 empty] | heat_converter | heat | In | 1 | 1 |  |  |  | BioGreen3700 | elec | In | 0.375 | 0.375 | 450 |  | CleanFuels2800 | biochar | Out | 0.28571 | 0.28571 | 200 | [10 empty] | Energy balance, verif
CleanFuels2800 | heat | Out | 1 | 1 | [13 empty] | heat_converter | heat_gh | Out | 1 | 1 |  |  |  | BioGreen3700 | biochar | Out | 0.175 | 0.175 | 210 | kg/h | CleanFuels2800 | oil | Out | 0.21429 | 0.21429 | 150 | [12 empty] | in | 497.44
Pyreg1500 | woodchips | In | 3.284 | 3.284 | [21 empty] | BioGreen3700 | oil | Out | 0.93417 | 0.93417 | 1121 |  | CleanFuels2800 | heat | Out | 1 | 1 | 700 | [12 empty] | out | 373.6805 | 0.75121
Pyreg1500 | elec | In | 0.022222 | 0.022222 | [21 empty] | BioGreen3700 | heat | Out | 1 | 1 | 1200
Pyreg1500 | biochar | Out | 0.13333 | 0.13333
Pyreg1500 | oil | Out | 0 | 0
Pyreg1500 | heat | Out | 1 | 1 | [13 empty] | Energy balance of biomacon at Lindeborgs:
Pyreg500 | woodchips | In | 3.3192 | 3.3192 | [13 empty] | What I know:
Pyreg500 | elec | In | 0.033702 | 0.033702 | [13 empty] | 4,5 kg/h biochar at full capacity?
Pyreg500 | biochar | Out | 0.18225 | 0.18225 | [13 empty] | 50 kW "heat", BioMacon.com
Pyreg500 | oil | Out | 0 | 0 | [13 empty] | 3 kWh/h of electricity, screws etc, Skype with Ully >> adjust %elec to get kW full load = to 3
Pyreg500 | heat | Out | 1 | 1 | [13 empty] | Min-load, recommended 50%, could go to 30%, below not recommended
BioGreen60 | pellets | In | 3.0787 | 3.0787
BioGreen60 | elec | In | 0.375 | 0.375
BioGreen60 | biochar | Out | 0.175 | 0.175 | [13 empty] | capacity | energy | biochar | elec | LHV_fuel | min-load | energy-low | elec_boost
BioGreen60 | oil | Out | 0.85104 | 0.85104 | [13 empty] | 90.9 | 55% | 20% | 3.3% | 4.9389 | 50% | 40% | 25%
BioGreen60 | heat | Out | 1 | 1 | [16 empty] | ratio | ratio-partload | kW-full | kW-partload
pyrBMC50t | pellets | In | 1.8182 | 2.5 |  | 90.9091 | 50 | [10 empty] | pyrBMC50t_el | pellets | In | 1.3879 | 1.8762 | 90.9 | 45.45
pyrBMC50t | biochar | Out | 0.073627 | 0.10124 |  | 3.6814 | 2.0247 | [10 empty] | pyrBMC50t_el | biochar | Out | 0.056204 | 0.075975 | 3.681 | 1.8405
pyrBMC50t | heat | Out | 1 | 1 |  | 50 | 20 | [10 empty] | pyrBMC50t_el | heat | Out | 1 | 1 | 65.4935 | 24.2249
pyrBMC50t | elec | In | 0.06 | 0.0825 |  | 3 | 1.65 | [10 empty] | pyrBMC50t_el | elec | In | 0.23664 | 0.24953 | 15.4985 | 6.0449
pyrBMC50t_wh | pellets | In | 1.8182 | 2.5
pyrBMC50t_wh | biochar | Out | 0.073627 | 0.10124 | [13 empty] | process heat power is more than 50!
pyrBMC50t_wh | heat_pyr | Out | 1 | 1 | [13 empty] | process PL heat power is 33
pyrBMC50t_wh | elec | In | 0.06 | 0.0825
pyrBMC50t_wh | heat_wst | Out | 0.12848 | 0.25906 | [13 empty] | Assumption of energy efficiency based on P1-pyro model; about 10% point lower, as ODG >> flue gas composition effect
conv_pyr_ghg | heat_pyr | In | 1 | 1 | [13 empty] | dry feedstock, 9% moisture, pellets |  |  |  | wet feedstock, 40% moisture, wood |  |  |  | wet feedstock, 40% moisture, corn-silage
conv_pyr_ghg | heat_ghg | Out | 1 | 1 | [13 empty] | LHV_dry | 18.14 | MJ/kg |  | LHV_dry | 17.6 | MJ/kg |  | LHV_dry | 17 | MJ/kg
conv_pyr_heat | heat_pyr | In | 1 | 1 | [13 empty] | moisture | 9% |  |  | moisture | 40% |  |  | moisture | 40%
conv_pyr_heat | heat | Out | 1 | 1 | [13 empty] | LVH_ar | 16.5074 | MJ/kg |  | LVH_ar | 10.56 | MJ/kg |  | LVH_ar | 10.2 | MJ/kg
conv_wst_ghg | heat_wst | In | 1 | 1 | [13 empty] | energy_yield | 55% | LVH_dry |  | energy_yield | 45% | LVH_dry |  | energy_yield | 45% | LVH_dry
conv_wst_ghg | heat_ghg | Out | 1 | 1 | [13 empty] | biochar_yield | 20% | dry_mass |  | biochar_yield | 20% | dry_mass |  | biochar_yield | 22% | dry_mass
pyrBMC30t | pellets | In | 1.8182 | 2.5
pyrBMC30t | biochar | Out | 0.073627 | 0.10124 | [13 empty] | heat_output | 50 | kW |  | heat_output | 50 | kW |  | heat_output | 50 | kW
pyrBMC30t | heat | Out | 1 | 1 | [13 empty] | biomass_input | 90.9091 | kW, LHV dry |  | biomass_input | 111.1111 | kW, LHV dry |  | biomass_input | 111.1111 | kW, LHV dry
pyrBMC30t | elec | In | 0.06 | 0.0825 | [13 empty] | biomass_input | 90.9091 | kW, LHV ar |  | biomass_input | 111.1111 | kW, LHV ar |  | biomass_input | 111.1111 | kW, LHV ar
pyrBMC70t | pellets | In | 1.8182 | 2.5 | [13 empty] | biomass_input | 18.0415 | kg/h dry |  | biomass_input | 22.7273 | kg/h dry |  | biomass_input | 23.5294 | kg/h dry
pyrBMC70t | biochar | Out | 0.073627 | 0.10124 | [13 empty] | biomass_input | 19.8258 | kg/h ar |  | biomass_input | 37.8788 | kg/h ar |  | biomass_input | 39.2157 | kg/h ar
pyrBMC70t | heat | Out | 1 | 1 | [13 empty] | water_input | 1.7843 | kg/h |  | water_input | 15.1515 | kg/h |  | water_input | 15.6863 | kg/h
pyrBMC70t | elec | In | 0.06 | 0.0825
pyrBMC50t_el | pellets | In | 1.3879 | 1.8762 | [13 empty] | biochar_output | 3.6083 | kg/h, dry |  | biochar_output | 4.5455 | kg/h, dry |  | biochar_output | 5.1765 | kg/h, dry
pyrBMC50t_el | biochar | Out | 0.056204 | 0.075975 | [13 empty] | LHV_dry, biochar | 7.5 | kWh/kg, LHV dry |  | LHV_dry, biochar | 7.5 | kWh/kg, LHV dry |  | LHV_dry, biochar | 6.6667 | kWh/kg, LHV dry
pyrBMC50t_el | heat | Out | 1 | 1 | [13 empty] | biochar_output | 27.0622 | kW, LHV dry |  | biochar_output | 34.0909 | kW, LHV dry |  | biochar_output | 34.5098 | kW, LHV dry
pyrBMC50t_el | elec | In | 0.23664 | 0.24953 | [13 empty] | biochar C content | 77% | db |  |  | 77% | db |  |  | 65% | db
pyrBMC50t_b1 | pellets | In | 1.8182 | 1.8182 |  | C1 | [11 empty] | biochar stability | 89% |  |  |  | 89% |  |  |  | 89%
pyrBMC50t_b1 | biochar | Out | 0.072166 | 0.072166 |  | wood pellet | [11 empty] | biochar seq | 9.0668 | kg CO2-eq/h |  |  | 11.4217 | kg CO2-eq/h |  |  | 10.9802 | kg CO2-eq/h
pyrBMC50t_b1 | heat | Out | 1 | 1
pyrBMC50t_b1 | elec | In | 0.06 | 0.06 | [13 empty] | losses of LHV | 13.8468 | kW, LHV dry |  | losses | 27.0202 | kW, LHV dry |  | losses | 26.6013 | kW, LHV dry
pyrBMC50t_b2 | pellets | In | 2.2222 | 2.2222 |  | C2
pyrBMC50t_b2 | biochar | Out | 0.090909 | 0.090909 |  | woodchips | [11 empty] | water_evap | 0.63889 | kWh/kg water |  | water_evap | 0.63889 | kWh/kg water |  | water_evap | 0.63889 | kWh/kg water
pyrBMC50t_b2 | heat | Out | 1 | 1 | [13 empty] | min moisture loss | 1.14 | kW, if no FGC |  | min moisture loss | 9.6801 | kW, if no FGC |  | min moisture loss | 10.0218 | kW, if no FGC
pyrBMC50t_b2 | elec | In | 0.06 | 0.06 | [13 empty] | HHV losses
pyrBMC50t_b3 | pellets | In | 2.2222 | 2.2222 |  | C3
pyrBMC50t_b3 | biochar | Out | 0.090909 | 0.090909 |  | willow ecoinvent | [11 empty] | heat per biochar | 13.8569 | kWh heat / kg biochar |  |  | 11 | kWh heat / kg biochar |  |  | 9.6591 | kWh heat / kg biochar
pyrBMC50t_b3 | heat | Out | 1 | 1
pyrBMC50t_b3 | elec | In | 0.06 | 0.06 | [13 empty] | LCI | 150 | g CO2-eq/ kg dry |  |  | 50 | g CO2-eq/ kg dry |  |  | -25 | g CO2-eq/ kg dry
pyrBMC50t_b4 | pellets | In | 2.2222 | 2.2222 |  | C4 | [11 empty] | LCI | 2.7062 | kg CO2-eq/hour, at full capac |  |  | 1.1364 | kg CO2-eq/hour, at full capac |  |  | -0.58824 | kg CO2-eq/hour, at full capac
pyrBMC50t_b4 | biochar | Out | 0.090909 | 0.090909 |  | willow SLU
pyrBMC50t_b4 | heat | Out | 1 | 1 | [13 empty] | Net CC | -6.3606 | kg CO2-eq/hour, at full capac |  |  | -10.2853 | kg CO2-eq/hour, at full capac |  |  | -11.5684 | kg CO2-eq/hour, at full capac
pyrBMC50t_b4 | elec | In | 0.06 | 0.06
pyrBMC50t_b5 | pellets | In | 2.2222 | 2.2222 |  | C5 | [11 empty] | Question: | Here: alternative fate: nothing |  |  |  |  | <<<< not consistent >>>> |  |  | There: alternative fate: avoided field decay
pyrBMC50t_b5 | biochar | Out | 0.10353 | 0.10353 |  | corn-silage waste
pyrBMC50t_b5 | heat | Out | 1 | 1 | [14 empty] | Highest energy efficiency, worst climate impact | [7 empty] | Least energy efficient, better climate impact…
pyrBMC50t_b5 | elec | In | 0.06 | 0.06
gshp30 | elec | In | 0.244 | 0.29 |  | COP | 4.0984 | 3.4483 | [9 empty] | Stocks available… | unlimited |  |  |  | unlimited |  |  |  | limited
gshp30 | heat | Out | 1 | 1
ratios calculations, full load
[18 empty] | pellets | 1.8182 |  |  |  | 2.2222 |  |  |  | 2.2222
[7 empty] | full load | part load | [9 empty] | biochar | 0.072166 |  |  |  | 0.090909 |  |  |  | 0.10353
[7 empty] | 0.073627 | 0.10124 | t/MW/h | [8 empty] | heat | 1 |  |  |  | 1 |  |  |  | 1
[7 empty] | grain | ghg | [9 empty] | elec | 0.06 |  |  |  | 0.06 |  |  |  | 0.06
[7 empty] | 25 | 25 | MWh
ratios calculations, part load
[7 empty] | 1.8407 | 2.5309 | [9 empty] | take same as full load
big difference just because of load: 700 kg
not enough to explain increase, means than pyro was turned on because of ghg
[5 empty] | effect 1 | at full load, energy efficiency of plant assumed higher, thus less biochar per unit of heat
[5 empty] | effect 2 | the additional ghg demand, on top of space heating entails both: overshoot in winter peaks & prevents a stop during a hot winter week

## Process-Class
Class | Commodity | Direction | fee | cap-max | energy-max
ht | heat | Out | 0 | inf | inf
PV | elec | Out | 0 | inf | inf
ht_pyr | heat_pyr | Out | 0 | inf | inf
conv_ghg | heat_ghg | Out | 0 | inf | inf
conv_pyr | heat | Out | 0 | inf | inf

## Process-Biosphere
Process | Biosphere_name | Biosphere_key | Direction | ratio | ratio-partload |  | Pyreg500, SBP, 2018, full load test |  |  | kg/h/kW heat |  | if it would be a biomass boiler (producing 2x more heat) (same ratio as in Process-Commodity
pyr | Dinitrogen monoxide | ('biosphere3', '6dc1b46f-ee89-4495-95c4-b8a637bcd6cb') | Out | 0 | 0 |  | CO-emission | 0.00121 | kg/h | 8.1757e-06 |  | 4.0878e-06 | name | categories | type | unit | key
pyr | NMVOC, non-methane volatile organic compounds, unspecified origin | ('biosphere3', '175baa64-d985-4c5e-84ef-67cc3a1cf952') | Out | 5.8108e-07 | 6.3919e-07 |  | NOx-emission (som NO2) | 0.116 | kg/h | 0.00078378 |  | 0.00039189 | Dinitrogen monoxide | ('air', 'urban air close to ground') | emission | kilogram | ('biosphere3', '6dc1b46f-ee89-4495-95c4-b8a637bcd6cb')
pyr | Sulfur dioxide | ('biosphere3', '8c52f40c-69b7-4538-8923-b371523c71f5') | Out | 0 | 0 |  | TOC-emission (som kol) | 8.6e-05 | kg/h | 5.8108e-07 | VOC | 2.9054e-07 | NMVOC, non-methane volatile organic compounds, unspecified origin | ('air', 'urban air close to ground') | emission | kilogram | ('biosphere3', '175baa64-d985-4c5e-84ef-67cc3a1cf952')
pyr | Carbon monoxide, non-fossil | ('biosphere3', '9afa0173-ecbd-4f2c-9c5c-b3128a032812') | Out | 8.1757e-06 | 8.9932e-06 |  | Stoftemission | 0.00569 | kg/h | 3.8446e-05 | Particulates | 1.9223e-05 | Sulfur dioxide | ('air', 'urban air close to ground') | emission | kilogram | ('biosphere3', '8c52f40c-69b7-4538-8923-b371523c71f5')
pyr | Particulates, < 2.5 um | ('biosphere3', '230d8a0a-517c-43fe-8357-1818dd12997a') | Out | 3.8446e-05 | 4.2291e-05 |  | Biomass | 151.52 | kg OS/h | 1.0238 |  |  | Carbon monoxide, non-fossil | ('air', 'urban air close to ground') | emission | kilogram | ('biosphere3', '9afa0173-ecbd-4f2c-9c5c-b3128a032812')
pyr | Nitrogen oxides | ('biosphere3', 'd068f3e2-b033-417b-a359-ca4f25da9731') | Out | 0.00078378 | 0.00086216 |  | District heating | 148 | kWh/h | 1 |  |  | Particulates, < 2.5 um | ('air', 'urban air close to ground') | emission | kilogram | ('biosphere3', '230d8a0a-517c-43fe-8357-1818dd12997a')
comb | Dinitrogen monoxide | ('biosphere3', '6dc1b46f-ee89-4495-95c4-b8a637bcd6cb') | Out | 0 | 0 | [7 empty] | Nitrogen oxides | ('air', 'urban air close to ground') | emission | kilogram | ('biosphere3', 'd068f3e2-b033-417b-a359-ca4f25da9731')
comb | NMVOC, non-methane volatile organic compounds, unspecified origin | ('biosphere3', '175baa64-d985-4c5e-84ef-67cc3a1cf952') | Out | 2.9054e-07 | 3.1959e-07 |  |  |  | key
comb | Sulfur dioxide | ('biosphere3', '8c52f40c-69b7-4538-8923-b371523c71f5') | Out | 0 | 0 |  |  | Carbon dioxide, fossil, air | ('biosphere3', '349b29d1-3e58-4c66-98b9-9d1a076efd2e')
comb | Carbon monoxide, non-fossil | ('biosphere3', '9afa0173-ecbd-4f2c-9c5c-b3128a032812') | Out | 4.0878e-06 | 4.4966e-06 | [7 empty] | Part-load factor | 10% | higher emission
comb | Particulates, < 2.5 um | ('biosphere3', '230d8a0a-517c-43fe-8357-1818dd12997a') | Out | 1.9223e-05 | 2.1145e-05
comb | Nitrogen oxides | ('biosphere3', 'd068f3e2-b033-417b-a359-ca4f25da9731') | Out | 0.00039189 | 0.00043108
pyrBMC60 | Dinitrogen monoxide | ('biosphere3', '6dc1b46f-ee89-4495-95c4-b8a637bcd6cb') | Out | 0 | 0
pyrBMC60 | NMVOC, non-methane volatile organic compounds, unspecified origin | ('biosphere3', '175baa64-d985-4c5e-84ef-67cc3a1cf952') | Out | 5.8108e-07 | 6.3919e-07 | 5.8108e-08
pyrBMC60 | Sulfur dioxide | ('biosphere3', '8c52f40c-69b7-4538-8923-b371523c71f5') | Out | 0 | 0 | 0
pyrBMC60 | Carbon monoxide, non-fossil | ('biosphere3', '9afa0173-ecbd-4f2c-9c5c-b3128a032812') | Out | 8.1757e-06 | 8.9932e-06 | 8.1757e-07
pyrBMC60 | Particulates, < 2.5 um | ('biosphere3', '230d8a0a-517c-43fe-8357-1818dd12997a') | Out | 3.8446e-05 | 4.2291e-05 | 3.8446e-06
pyrBMC60 | Nitrogen oxides | ('biosphere3', 'd068f3e2-b033-417b-a359-ca4f25da9731') | Out | 0.00078378 | 0.00086216 | 7.8378e-05
pyrBMC160 | Dinitrogen monoxide | ('biosphere3', '6dc1b46f-ee89-4495-95c4-b8a637bcd6cb') | Out | 0 | 0
pyrBMC160 | NMVOC, non-methane volatile organic compounds, unspecified origin | ('biosphere3', '175baa64-d985-4c5e-84ef-67cc3a1cf952') | Out | 5.8108e-07 | 6.3919e-07
pyrBMC160 | Sulfur dioxide | ('biosphere3', '8c52f40c-69b7-4538-8923-b371523c71f5') | Out | 0 | 0
pyrBMC160 | Carbon monoxide, non-fossil | ('biosphere3', '9afa0173-ecbd-4f2c-9c5c-b3128a032812') | Out | 8.1757e-06 | 8.9932e-06
pyrBMC160 | Particulates, < 2.5 um | ('biosphere3', '230d8a0a-517c-43fe-8357-1818dd12997a') | Out | 3.8446e-05 | 4.2291e-05
pyrBMC160 | Nitrogen oxides | ('biosphere3', 'd068f3e2-b033-417b-a359-ca4f25da9731') | Out | 0.00078378 | 0.00086216
pyrBMC250 | Dinitrogen monoxide | ('biosphere3', '6dc1b46f-ee89-4495-95c4-b8a637bcd6cb') | Out | 0 | 0
pyrBMC250 | NMVOC, non-methane volatile organic compounds, unspecified origin | ('biosphere3', '175baa64-d985-4c5e-84ef-67cc3a1cf952') | Out | 5.8108e-07 | 6.3919e-07
pyrBMC250 | Sulfur dioxide | ('biosphere3', '8c52f40c-69b7-4538-8923-b371523c71f5') | Out | 0 | 0
pyrBMC250 | Carbon monoxide, non-fossil | ('biosphere3', '9afa0173-ecbd-4f2c-9c5c-b3128a032812') | Out | 8.1757e-06 | 8.9932e-06
pyrBMC250 | Particulates, < 2.5 um | ('biosphere3', '230d8a0a-517c-43fe-8357-1818dd12997a') | Out | 3.8446e-05 | 4.2291e-05
pyrBMC250 | Nitrogen oxides | ('biosphere3', 'd068f3e2-b033-417b-a359-ca4f25da9731') | Out | 0.00078378 | 0.00086216
BioGreen60 | Dinitrogen monoxide | ('biosphere3', '6dc1b46f-ee89-4495-95c4-b8a637bcd6cb') | Out | 0 | 0
BioGreen60 | NMVOC, non-methane volatile organic compounds, unspecified origin | ('biosphere3', '175baa64-d985-4c5e-84ef-67cc3a1cf952') | Out | 5.8108e-07 | 6.3919e-07
BioGreen60 | Sulfur dioxide | ('biosphere3', '8c52f40c-69b7-4538-8923-b371523c71f5') | Out | 0 | 0
BioGreen60 | Carbon monoxide, non-fossil | ('biosphere3', '9afa0173-ecbd-4f2c-9c5c-b3128a032812') | Out | 8.1757e-06 | 8.9932e-06
BioGreen60 | Particulates, < 2.5 um | ('biosphere3', '230d8a0a-517c-43fe-8357-1818dd12997a') | Out | 3.8446e-05 | 4.2291e-05
BioGreen60 | Nitrogen oxides | ('biosphere3', 'd068f3e2-b033-417b-a359-ca4f25da9731') | Out | 0.00078378 | 0.00086216
pyrBMC50t | Dinitrogen monoxide | ('biosphere3', '6dc1b46f-ee89-4495-95c4-b8a637bcd6cb') | Out | 0 | 0
pyrBMC50t | NMVOC, non-methane volatile organic compounds, unspecified origin | ('biosphere3', '175baa64-d985-4c5e-84ef-67cc3a1cf952') | Out | 5.8108e-07 | 6.3919e-07
pyrBMC50t | Sulfur dioxide | ('biosphere3', '8c52f40c-69b7-4538-8923-b371523c71f5') | Out | 0 | 0
pyrBMC50t | Carbon monoxide, non-fossil | ('biosphere3', '9afa0173-ecbd-4f2c-9c5c-b3128a032812') | Out | 8.1757e-06 | 8.9932e-06
pyrBMC50t | Particulates, < 2.5 um | ('biosphere3', '230d8a0a-517c-43fe-8357-1818dd12997a') | Out | 3.8446e-05 | 4.2291e-05
pyrBMC50t | Nitrogen oxides | ('biosphere3', 'd068f3e2-b033-417b-a359-ca4f25da9731') | Out | 0.00078378 | 0.00086216
pyrBMC30t | Dinitrogen monoxide | ('biosphere3', '6dc1b46f-ee89-4495-95c4-b8a637bcd6cb') | Out | 0 | 0
pyrBMC30t | NMVOC, non-methane volatile organic compounds, unspecified origin | ('biosphere3', '175baa64-d985-4c5e-84ef-67cc3a1cf952') | Out | 5.8108e-07 | 6.3919e-07
pyrBMC30t | Sulfur dioxide | ('biosphere3', '8c52f40c-69b7-4538-8923-b371523c71f5') | Out | 0 | 0
pyrBMC30t | Carbon monoxide, non-fossil | ('biosphere3', '9afa0173-ecbd-4f2c-9c5c-b3128a032812') | Out | 8.1757e-06 | 8.9932e-06
pyrBMC30t | Particulates, < 2.5 um | ('biosphere3', '230d8a0a-517c-43fe-8357-1818dd12997a') | Out | 3.8446e-05 | 4.2291e-05
pyrBMC30t | Nitrogen oxides | ('biosphere3', 'd068f3e2-b033-417b-a359-ca4f25da9731') | Out | 0.00078378 | 0.00086216
pyrBMC70t | Dinitrogen monoxide | ('biosphere3', '6dc1b46f-ee89-4495-95c4-b8a637bcd6cb') | Out | 0 | 0
pyrBMC70t | NMVOC, non-methane volatile organic compounds, unspecified origin | ('biosphere3', '175baa64-d985-4c5e-84ef-67cc3a1cf952') | Out | 5.8108e-07 | 6.3919e-07
pyrBMC70t | Sulfur dioxide | ('biosphere3', '8c52f40c-69b7-4538-8923-b371523c71f5') | Out | 0 | 0
pyrBMC70t | Carbon monoxide, non-fossil | ('biosphere3', '9afa0173-ecbd-4f2c-9c5c-b3128a032812') | Out | 8.1757e-06 | 8.9932e-06
pyrBMC70t | Particulates, < 2.5 um | ('biosphere3', '230d8a0a-517c-43fe-8357-1818dd12997a') | Out | 3.8446e-05 | 4.2291e-05
pyrBMC70t | Nitrogen oxides | ('biosphere3', 'd068f3e2-b033-417b-a359-ca4f25da9731') | Out | 0.00078378 | 0.00086216
pyrBMC50t_el | Dinitrogen monoxide | ('biosphere3', '6dc1b46f-ee89-4495-95c4-b8a637bcd6cb') | Out | 0 | 0
pyrBMC50t_el | NMVOC, non-methane volatile organic compounds, unspecified origin | ('biosphere3', '175baa64-d985-4c5e-84ef-67cc3a1cf952') | Out | 5.8108e-07 | 6.3919e-07
pyrBMC50t_el | Sulfur dioxide | ('biosphere3', '8c52f40c-69b7-4538-8923-b371523c71f5') | Out | 0 | 0
pyrBMC50t_el | Carbon monoxide, non-fossil | ('biosphere3', '9afa0173-ecbd-4f2c-9c5c-b3128a032812') | Out | 8.1757e-06 | 8.9932e-06
pyrBMC50t_el | Particulates, < 2.5 um | ('biosphere3', '230d8a0a-517c-43fe-8357-1818dd12997a') | Out | 3.8446e-05 | 4.2291e-05
pyrBMC50t_el | Nitrogen oxides | ('biosphere3', 'd068f3e2-b033-417b-a359-ca4f25da9731') | Out | 0.00078378 | 0.00086216
pyrBMC50t_b2 | Dinitrogen monoxide | ('biosphere3', '6dc1b46f-ee89-4495-95c4-b8a637bcd6cb') | Out | 0 | 0
pyrBMC50t_b2 | NMVOC, non-methane volatile organic compounds, unspecified origin | ('biosphere3', '175baa64-d985-4c5e-84ef-67cc3a1cf952') | Out | 5.8108e-07 | 6.3919e-07
pyrBMC50t_b2 | Sulfur dioxide | ('biosphere3', '8c52f40c-69b7-4538-8923-b371523c71f5') | Out | 0 | 0
pyrBMC50t_b2 | Carbon monoxide, non-fossil | ('biosphere3', '9afa0173-ecbd-4f2c-9c5c-b3128a032812') | Out | 8.1757e-06 | 8.9932e-06
pyrBMC50t_b2 | Particulates, < 2.5 um | ('biosphere3', '230d8a0a-517c-43fe-8357-1818dd12997a') | Out | 3.8446e-05 | 4.2291e-05
pyrBMC50t_b2 | Nitrogen oxides | ('biosphere3', 'd068f3e2-b033-417b-a359-ca4f25da9731') | Out | 0.00078378 | 0.00086216
pyrBMC50t_b3 | Dinitrogen monoxide | ('biosphere3', '6dc1b46f-ee89-4495-95c4-b8a637bcd6cb') | Out | 0 | 0
pyrBMC50t_b3 | NMVOC, non-methane volatile organic compounds, unspecified origin | ('biosphere3', '175baa64-d985-4c5e-84ef-67cc3a1cf952') | Out | 5.8108e-07 | 6.3919e-07
pyrBMC50t_b3 | Sulfur dioxide | ('biosphere3', '8c52f40c-69b7-4538-8923-b371523c71f5') | Out | 0 | 0
pyrBMC50t_b3 | Carbon monoxide, non-fossil | ('biosphere3', '9afa0173-ecbd-4f2c-9c5c-b3128a032812') | Out | 8.1757e-06 | 8.9932e-06
pyrBMC50t_b3 | Particulates, < 2.5 um | ('biosphere3', '230d8a0a-517c-43fe-8357-1818dd12997a') | Out | 3.8446e-05 | 4.2291e-05
pyrBMC50t_b3 | Nitrogen oxides | ('biosphere3', 'd068f3e2-b033-417b-a359-ca4f25da9731') | Out | 0.00078378 | 0.00086216
pyrBMC50t_b4 | Dinitrogen monoxide | ('biosphere3', '6dc1b46f-ee89-4495-95c4-b8a637bcd6cb') | Out | 0 | 0
pyrBMC50t_b4 | NMVOC, non-methane volatile organic compounds, unspecified origin | ('biosphere3', '175baa64-d985-4c5e-84ef-67cc3a1cf952') | Out | 5.8108e-07 | 6.3919e-07
pyrBMC50t_b4 | Sulfur dioxide | ('biosphere3', '8c52f40c-69b7-4538-8923-b371523c71f5') | Out | 0 | 0
pyrBMC50t_b4 | Carbon monoxide, non-fossil | ('biosphere3', '9afa0173-ecbd-4f2c-9c5c-b3128a032812') | Out | 8.1757e-06 | 8.9932e-06
pyrBMC50t_b4 | Particulates, < 2.5 um | ('biosphere3', '230d8a0a-517c-43fe-8357-1818dd12997a') | Out | 3.8446e-05 | 4.2291e-05
pyrBMC50t_b4 | Nitrogen oxides | ('biosphere3', 'd068f3e2-b033-417b-a359-ca4f25da9731') | Out | 0.00078378 | 0.00086216
pyrBMC50t_b5 | Dinitrogen monoxide | ('biosphere3', '6dc1b46f-ee89-4495-95c4-b8a637bcd6cb') | Out | 0 | 0
pyrBMC50t_b5 | NMVOC, non-methane volatile organic compounds, unspecified origin | ('biosphere3', '175baa64-d985-4c5e-84ef-67cc3a1cf952') | Out | 5.8108e-07 | 6.3919e-07
pyrBMC50t_b5 | Sulfur dioxide | ('biosphere3', '8c52f40c-69b7-4538-8923-b371523c71f5') | Out | 0 | 0
pyrBMC50t_b5 | Carbon monoxide, non-fossil | ('biosphere3', '9afa0173-ecbd-4f2c-9c5c-b3128a032812') | Out | 8.1757e-06 | 8.9932e-06
pyrBMC50t_b5 | Particulates, < 2.5 um | ('biosphere3', '230d8a0a-517c-43fe-8357-1818dd12997a') | Out | 3.8446e-05 | 4.2291e-05
pyrBMC50t_b5 | Nitrogen oxides | ('biosphere3', 'd068f3e2-b033-417b-a359-ca4f25da9731') | Out | 0.00078378 | 0.00086216
pyrBMC50t_b1 | Dinitrogen monoxide | ('biosphere3', '6dc1b46f-ee89-4495-95c4-b8a637bcd6cb') | Out | 0 | 0
pyrBMC50t_b1 | NMVOC, non-methane volatile organic compounds, unspecified origin | ('biosphere3', '175baa64-d985-4c5e-84ef-67cc3a1cf952') | Out | 5.8108e-07 | 6.3919e-07
pyrBMC50t_b1 | Sulfur dioxide | ('biosphere3', '8c52f40c-69b7-4538-8923-b371523c71f5') | Out | 0 | 0
pyrBMC50t_b1 | Carbon monoxide, non-fossil | ('biosphere3', '9afa0173-ecbd-4f2c-9c5c-b3128a032812') | Out | 8.1757e-06 | 8.9932e-06
pyrBMC50t_b1 | Particulates, < 2.5 um | ('biosphere3', '230d8a0a-517c-43fe-8357-1818dd12997a') | Out | 3.8446e-05 | 4.2291e-05
pyrBMC50t_b1 | Nitrogen oxides | ('biosphere3', 'd068f3e2-b033-417b-a359-ca4f25da9731') | Out | 0.00078378 | 0.00086216
Note on E1: Author: kg/h compound per kW heat; to be then multiplied by p2e = 24h, to get actual daily emissions
Note on F1: Author: simple rule: 10% at min-load

## Process-Exclusive
Process1 | Num1 | Process2 | Num2 | Exclusion
pyr | 1 | hp | 1 | 1
comb | 1 | hp | 1 | 1
pyrBMC60 | 1 | hp | 1 | 1
pyrBMC160 | 1 | hp | 1 | 1
pyrBMC250 | 1 | hp | 1 | 1
BioGreen3700 | 1 | hp | 1 | 1
CleanFuels2800 | 1 | hp | 1 | 1
Pyreg1500 | 1 | hp | 1 | 1
Pyreg500 | 1 | hp | 1 | 1
BioGreen60 | 1 | hp | 1 | 1
pyr-el | 1 | hp | 1 | 1
pyrBMC60t | 1 | hp | 1 | 1
pyrBMC50t | 1 | hp | 1 | 1
pyrBMC30t | 1 | hp | 1 | 1
pyrBMC70t | 1 | hp | 1 | 1
pyrBMC50t_el | 1 | hp | 1 | 1
pyrBMC50t_b1 | 1 | hp | 1 | 1
pyrBMC50t_b2 | 1 | hp | 1 | 1
pyrBMC50t_b3 | 1 | hp | 1 | 1
pyrBMC50t_b4 | 1 | hp | 1 | 1
pyrBMC50t_b5 | 1 | hp | 1 | 1

## Process-Manufacturing
Process | lifetime | Activity_Name | Activity_Key | Amount | Comment
pyr | 20 | furnace production, pellet, 50kW, CH | ('ecoinvent 3.5 cutoff', 'e16c97aa0596bc2ed3f5472fec0e43a9') | 1 | n
pyr-el | 20 | furnace production, pellet, 50kW, CH | ('ecoinvent 3.5 cutoff', 'e16c97aa0596bc2ed3f5472fec0e43a9') | 1 | n
el. heater | 20 | 0 | 0 | 0 | n
hp | 20 | heat pump production, brine-water, 10kW, CH | ('ecoinvent 3.5 cutoff', 'bc1ed1c554e8101a767ef6e505227a0b') | 1.6 | n
pv | 0 | 0 | 0 | 0 | n
comb | 20 | furnace production, pellet, 50kW, CH | ('ecoinvent 3.5 cutoff', 'e16c97aa0596bc2ed3f5472fec0e43a9') | 1 | n
pyr15 | 20 | furnace production, pellet, 50kW, CH | ('ecoinvent 3.5 cutoff', 'e16c97aa0596bc2ed3f5472fec0e43a9') | 1 | n
pyrBMC60 | 20 | furnace production, pellet, 50kW, CH | ('ecoinvent 3.5 cutoff', 'e16c97aa0596bc2ed3f5472fec0e43a9') | 1 | n
pyrBMC160 | 20 | furnace production, pellet, 50kW, CH | ('ecoinvent 3.5 cutoff', 'e16c97aa0596bc2ed3f5472fec0e43a9') | 1 | n
pyrBMC250 | 20 | furnace production, pellet, 50kW, CH | ('ecoinvent 3.5 cutoff', 'e16c97aa0596bc2ed3f5472fec0e43a9') | 1 | n
BioGreen3700 | 20 | furnace production, pellet, 50kW, CH | ('ecoinvent 3.5 cutoff', 'e16c97aa0596bc2ed3f5472fec0e43a9') | 1 | n
CleanFuels2800 | 20 | furnace production, pellet, 50kW, CH | ('ecoinvent 3.5 cutoff', 'e16c97aa0596bc2ed3f5472fec0e43a9') | 1 | n
Pyreg1500 | 20 | furnace production, pellet, 50kW, CH | ('ecoinvent 3.5 cutoff', 'e16c97aa0596bc2ed3f5472fec0e43a9') | 1 | n
Pyreg500 | 20 | furnace production, pellet, 50kW, CH | ('ecoinvent 3.5 cutoff', 'e16c97aa0596bc2ed3f5472fec0e43a9') | 1 | n
BioGreen60 | 20 | furnace production, pellet, 50kW, CH | ('ecoinvent 3.5 cutoff', 'e16c97aa0596bc2ed3f5472fec0e43a9') | 1 | n
pyrBMC30t | 20 | furnace production, pellet, 50kW, CH | ('ecoinvent 3.5 cutoff', 'e16c97aa0596bc2ed3f5472fec0e43a9') | 0.6 | n
pyrBMC70t | 20 | furnace production, pellet, 50kW, CH | ('ecoinvent 3.5 cutoff', 'e16c97aa0596bc2ed3f5472fec0e43a9') | 1.4 | n
pyrBMC50t | 20 | furnace production, pellet, 50kW, CH | ('ecoinvent 3.5 cutoff', 'e16c97aa0596bc2ed3f5472fec0e43a9') | 1 | n
pyrBMC50t_el | 20 | furnace production, pellet, 50kW, CH | ('ecoinvent 3.5 cutoff', 'e16c97aa0596bc2ed3f5472fec0e43a9') | 1 | n
pyrBMC50t_b1 | 20 | furnace production, pellet, 50kW, CH | ('ecoinvent 3.5 cutoff', 'e16c97aa0596bc2ed3f5472fec0e43a9') | 1 | n
pyrBMC50t_b2 | 20 | furnace production, pellet, 50kW, CH | ('ecoinvent 3.5 cutoff', 'e16c97aa0596bc2ed3f5472fec0e43a9') | 1 | n
pyrBMC50t_b3 | 20 | furnace production, pellet, 50kW, CH | ('ecoinvent 3.5 cutoff', 'e16c97aa0596bc2ed3f5472fec0e43a9') | 1 | n
pyrBMC50t_b4 | 20 | furnace production, pellet, 50kW, CH | ('ecoinvent 3.5 cutoff', 'e16c97aa0596bc2ed3f5472fec0e43a9') | 1 | n
pyrBMC50t_b5 | 20 | furnace production, pellet, 50kW, CH | ('ecoinvent 3.5 cutoff', 'e16c97aa0596bc2ed3f5472fec0e43a9') | 1 | n
gshp30 | 20 | ['heat pump production, brine-water, 10kW, CH', 'borehole heat exchanger production, 150m CH'] | [ ('ecoinvent 3.5 cutoff', 'bc1ed1c554e8101a767ef6e505227a0b'), ('ecoinvent 3.5 cutoff', 'e65ea9034268ee4d2842baa289f65b7e') ] | [3, 0.8] | n